## Read me
DCCREG turbine, air build: cost sheet template
What it does
Every stack of the vane matrix (2700 designs: gap, vane thickness, outer radius, vane count, sector width) is costed with live formulas on the Inputs sheet.
The Optimum sheet picks the design that meets your targets at the lowest total cost (or cost per watt), and lists the next ten.
Targets: the voltage the electric field on the core needs, the electrostatic pump's power and gain, the vane and radius caps, corona-safe rims, and the AH's steady ampere-turns.
How to use it
1. On Inputs, edit the yellow cells with blue text: the targets first, then the materials and the process prices.
2. On BOM fixed, edit the quantities and unit prices of the parts that do not depend on the stack (blue text).
3. Read the result on Optimum. Nothing else needs editing: black cells are formulas, green cells link to another sheet.
The Designs sheet's physics columns (grey header note) are results of sim/vane_matrix.py; do not edit them.
Legend
Blue text on yellow: an input to fill in (key assumption). Blue text: an input. Black: a formula. Green: a link to another sheet.
Every price is a placeholder [RH] for a one-off prototype in EUR. Replace each with a quote; the source column says what each number stands for.
Sources
Physics per design: sim/vane_matrix_results.json (sim/vane_matrix.py; findings sim/vane-matrix-findings.md). Clamped power: the eigen-cycle power calibrated by 12 ngspice runs (-4 to +11 %).
AH steady ampere-turns delivered: 300 with 22 mF across each AH coil at the pick (sim/ah_steady_cusp_results.json, sim/ah-steady-cusp-findings.md).
Magnetic pump quantities: the pick's utron masses (sim/pole_design_variants_op.json / pole_design_variants.json), La / Lb first-cut chokes (sim/rotor_parts_duty_results.json).
Geometry-derived quantities (cut and rounded-edge lengths, G10 masses): see the Notes sheet.

## Optimum
Optimum: the design that meets the targets at the lowest cost
Formulas only. Change the targets and prices on Inputs.
Designs that meet the targets | 177 |  | AH steady cusp (does not depend on the stack)
Best row on Designs | 1279 |  | delivered 300 A-turns per coil against 300 wanted
Status | Best design below |  | met with the 22 mF bypass
best design | value | unit
gap | 5 | mm
vane thickness (full round) | 2 | mm
outer radius | 200 | mm
sector width | 18 | deg
vanes per varicap per side | 4 | stator = rotor
operating peak | 11.2116 | kV
C_max | 470.8935 | pF
kappa | 16.6918
z | 1.4562
clamped power | 2.3465 | W
stacks per side | 79 | mm
tube length | 758 | mm
rim onset, handled | 11.4365 | kV
vane metal | 47.9622 | EUR
plate metal | 60.9199 | EUR
cutting | 122.4292 | EUR
full rounds | 269.6637 | EUR
deburr + polish | 192 | EUR
spacers + assembly | 318 | EUR
G10 cage + sleeve | 177.7786 | EUR
shaft | 170.96 | EUR
HV parts | 80.9 | EUR
stack subtotal | 1440.6136 | EUR
fixed BOM | 3461 | EUR
total incl. contingency | 5636.8556 | EUR
per watt | 2402.2807 | EUR
The next best (rank by the objective on Inputs)
rank | gap (mm) | t (mm) | r_out (mm) | sector | N | V_op (kV) | z | P (W) | stack/side (mm) | stack subtotal (EUR) | total (EUR) | per watt (EUR)
1 | 5 | 2 | 200 | 18 | 4 | 11.2116 | 1.4562 | 2.3465 | 79 | 1440.6136 | 5636.8556 | 2402.2807
2 | 5 | 2 | 175 | 26 | 4 | 11.2116 | 1.3764 | 2.1941 | 86 | 1440.6911 | 5636.9448 | 2569.1259
3 | 5 | 2 | 200 | 22 | 4 | 11.2116 | 1.4605 | 2.8503 | 79 | 1448.7362 | 5646.1966 | 1980.9006
4 | 5 | 2.5 | 175 | 26 | 4 | 11.2116 | 1.3658 | 2.1536 | 92.5 | 1477.0888 | 5678.8022 | 2636.9003
5 | 5 | 2.5 | 200 | 18 | 4 | 11.2116 | 1.4482 | 2.3247 | 85 | 1477.5429 | 5679.3244 | 2442.9997
6 | 6 | 2.5 | 175 | 22 | 4 | 13.1321 | 1.3378 | 2.0095 | 104.5 | 1498.4975 | 5703.4222 | 2838.1998
7 | 6 | 2.5 | 175 | 26 | 4 | 13.1321 | 1.3034 | 2.1753 | 104.5 | 1506.1125 | 5712.1794 | 2625.9224
8 | 6 | 2.5 | 200 | 18 | 4 | 13.1321 | 1.3923 | 2.4535 | 96 | 1506.6223 | 5712.7656 | 2328.4281
9 | 5 | 3 | 175 | 26 | 4 | 11.2116 | 1.3511 | 2.0955 | 99 | 1513.4865 | 5720.6594 | 2729.95
10 | 5 | 3 | 200 | 18 | 4 | 11.2116 | 1.4372 | 2.2883 | 91 | 1514.4722 | 5721.7931 | 2500.4635
Material: the best design's vanes and plates in each material
material | density (kg/m³) | metal (kg) | metal cost (EUR) | vs the chosen
Al 5083 plate | 2660 | 8.9615 | 108.8821 | 0
Al 6082-T6 plate | 2700 | 9.0962 | 122.7994 | 13.9173
Al 1050 sheet | 2705 | 9.1131 | 98.4214 | -10.4607
Stainless 304 plate | 7930 | 26.716 | 252.4664 | 143.5843
Copper C101 plate | 8940 | 30.1187 | 569.2433 | 460.3612
The material does not change the electrostatics (any good conductor works); it changes mass, finish and cost.

## Inputs
Inputs: targets, materials and prices
Edit the yellow cells (blue text). Black cells are formulas.
item | value | unit | source / note
Currency label | EUR |  | Used in the headers. Every price below is a placeholder in this currency.
Targets
Electric field wanted on the core | 2 | kV/cm | Placeholder: set your target. With the spacing below it sets the voltage the electrostatic pump must hold on the core.
Core electrode spacing | 50 | mm | Placeholder: the distance across which that field is applied (e.g. between the two cones at the centre).
Voltage needed on the core | 10 | kV | Formula: E x spacing. A design qualifies when its operating peak (air breakdown / 1.5) is at least this.
Minimum electrostatic pump power (clamped) | 2 | W | Placeholder: what the core's leakage, corona and margin need. The pump only has to replace the charge that leaks away.
Minimum gain per cycle z | 1.3 |  | The searches' floor; real losses eat into a thin margin.
Maximum vanes per varicap per side | 6 |  | The cap (6 stator + 6 rotor). Set 16 to lift it.
Maximum vane outer radius | 300 | mm | 150 today; the matrix runs to 300.
Require corona-safe rims (1 yes, 0 no) | 1 |  | Rims must hold the operating peak on a handled surface (Peek, m 0.85).
AH steady ampere-turns wanted at the centre | 300 | A-turns | The stable cusp's strength per coil. Checked on the Optimum sheet; it does not depend on the stack.
AH steady ampere-turns delivered | 300 | A-turns | 22 mF across each AH coil at the pick (sim/ah_steady_cusp_results.json). Above this, the AH or the pump must be re-sized (not costed here).
Objective (1 lowest total cost, 2 lowest cost per watt) | 1 |  | How the Optimum sheet ranks the designs that meet the targets.
Materials
material | density (kg/m³) | price (EUR/kg) | source / note
Al 5083 plate | 2660 | 9 | Marine-grade plate; machines and polishes well. Placeholder price.
Al 6082-T6 plate | 2700 | 10 | Structural plate; the default the sweep's masses assume (2700). Placeholder.
Al 1050 sheet | 2705 | 8 | Soft, cheap; harder to give a polished full round. Placeholder.
Stainless 304 plate | 7930 | 7 | Holds a polish; 3x the mass. Placeholder.
Copper C101 plate | 8940 | 14 | Best finish and conductivity; 3.3x the mass. Placeholder.
Vane material (rotor and stator vanes) | Al 5083 plate |  | Pick from the list above.
Ca / Cb plate material | Al 5083 plate |  | Pick from the list above. They need not match the vanes.
Vane density | 2660 | kg/m³ | Formula.
Vane price | 9 | /kg | Formula.
Plate density | 2660 | kg/m³ | Formula.
Plate price | 9 | /kg | Formula.
Plate yield loss (extra stock for nesting sectors) | 35% | fraction | Placeholder: sectored discs waste a lot of a rectangular plate.
Process prices (placeholders [RH]: replace with quotes)
Waterjet / laser cutting | 1.5 | /m of cut | Placeholder, 1.5-4 mm Al.
Cutting set-up per part | 1 | /part | Placeholder: pierce, handling.
CNC full-round edge | 5 | /m of edge | Placeholder: radius t/2 on every exposed edge (corner-round cutter).
Deburr and polish | 8 | /part | Placeholder: the rounds must be smooth for the corona margin.
Insulating spacers and studs | 3 | /vane | Placeholder: PEEK / POM spacers, studs, per vane.
Labour rate | 45 | /h | Placeholder.
Stack assembly | 0.25 | h per vane or plate | Placeholder: stacking, spacing, alignment.
G10 tube (stator cage) | 60 | /kg | Placeholder: filament-wound tube.
G10 rotor sleeve | 60 | /kg | Placeholder.
Steel shaft, machined | 120 | /m | Placeholder: d 25, ground at the bearing seats.
Shaft set-up | 80 | /shaft | Placeholder.
Clamp Zener voltage | 200 | V | The clamp strings Z1 / Z4 at the operating peak (sim/rotor_parts_duty.py).
Clamp Zener price | 0.6 | /each | Placeholder.
HV diode stick rating | 20 | kV | e.g. a 2CL77-class stick.
HV diode stick price | 2.5 | /each | Placeholder.
HV diode derating (stack rating / operating peak) | 1.5 |  | D1-D4 and the core diode Dk, each a series stack.
Contingency | 15% | fraction | On the whole build.
Fixed parts
Fixed BOM total (from BOM fixed) | 3461 |  | Link: the parts that do not depend on the stack.

## BOM fixed
Fixed parts: everything that does not depend on the stack
Total |  |  |  | 3461 | Excludes contingency (applied on Designs).
group | item | qty | unit price (EUR) | extended (EUR) | source / note
Magnetic pump | Utron SiFe core, M235-35A, laser-cut + bonded (1.26 kg each) | 6 | 35 | 210 | Quantity: 3 utrons per side; mass from pole_design_variants.json. Placeholder price.
Magnetic pump | Utron winding copper, 1.89 mm², 200 turns (1.07 kg each) | 6 | 18 | 108 | 15 /kg wire + former. Placeholder.
Magnetic pump | Utron NiFe neck strip, cheeks, slot cover, air-break spacer | 6 | 25 | 150 | Placeholder.
Magnetic pump | Utron winding labour (h) | 12 | 45 | 540 | 2 h per utron. Placeholder hours.
Magnetic pump | G10 carrier discs | 4 | 25 | 100 | 2 per side. Placeholder.
Magnetic pump | SiFe passive bridges, laminated (counter-rotor) | 12 | 15 | 180 | 6 per side. Placeholder.
Magnetic pump | G10 bridge rings (counter-rotor) | 2 | 60 | 120 | Placeholder.
Magnetic pump | La / Lb gapped EI chokes (1.0 kg iron, 0.41 kg Cu) | 2 | 45 | 90 | First cut, rotor_parts_duty_results.json. Placeholder.
Magnetic pump | D1*-D4* power diodes | 4 | 3 | 12 | Low-voltage, high-current. Placeholder.
Magnetic pump | Node snubbers (RC) | 8 | 1.5 | 12 | Placeholder.
Magnetic pump | Start-kick source (capacitor + push-button) | 1 | 30 | 30 | Open item: 15-20 % of Psi_s, tens of mJ.
AH (hub) | AH coils, 160 turns, on the former | 2 | 15 | 30 | Placeholder.
AH (hub) | AH bypass capacitors, 10 mF / 6.3 V (2 per coil = 20 mF) | 4 | 8 | 32 | The steady cusp (sim/ah-steady-cusp-findings.md). Bipolar parts if the kick polarity is free.
AH (hub) | MnZn rod | 1 | 30 | 30 | Placeholder.
Hub | Bicone electrodes (the cone windings or a slit foil) on their G10 shells | 2 | 40 | 80 | Cone A on the core diode, cone B on the shaft (sim/core-field-findings.md). Placeholder.
Hub | Vacuum sphere (glass vessel) | 1 | 250 | 250 | Placeholder.
Hub | Core storage capacitor C_core, 1 nF / 30 kV (ceramic doorknob) | 1 | 25 | 25 | Holds cone A at the node's peak (0.1 % ripple at 10 GOhm of core leakage). Placeholder.
Hub | Cone A's HV lead and its clearance to the flange and to cone B | 1 | 60 | 60 | Creepage along the G10 shells is open (the electrode geometry is not chosen). Placeholder.
Electrostatic (fixed) | Rotor HV insulation: sleeve bore bonded or coated, potting of D1-D4, Z1 / Z4, Dk | 1 | 80 | 80 | The HV side is on the rotor now (sim/core-field-findings.md). Placeholder.
Electrostatic (fixed) | Surge resistors for D1-D4 | 4 | 5 | 20 | 10-47 kOhm HV resistors. Placeholder.
Electrostatic (fixed) | HV wiring, insulation, standoffs (on the rotor) | 1 | 60 | 60 | Placeholder.
Electrostatic (fixed) | Reference link (brush or bearing strap) | 1 | 20 | 20 | Placeholder.
Mechanics | Bearings, 6205-class | 6 | 12 | 72 | 4 inner + 2 end. Placeholder.
Mechanics | G10 bearing spiders | 4 | 30 | 120 | Placeholder.
Mechanics | Shaft-half flanges | 2 | 40 | 80 | Placeholder.
Mechanics | 1 : -1 reversing gear | 1 | 250 | 250 | Placeholder.
Mechanics | Drive motor and belt | 1 | 250 | 250 | Placeholder.
Mechanics | Frame and end-bearing housings | 1 | 300 | 300 | Placeholder.
Mechanics | Balancing | 1 | 150 | 150 | Placeholder: rotor and counter-rotor.

## Designs
Designs: the vane matrix with live costs
Columns B-W: results of sim/vane_matrix.py (values, do not edit). Columns X-AL: formulas on Inputs. Al-equivalent masses assume 2700 kg/m³ and are rescaled by the chosen materials' densities.
design | gap (mm) | vane t (mm) | r_out (mm) | sector (deg) | vanes N | V_op (kV) | C_min (pF) | C_max (pF) | kappa | z | P clamped (W) | stacks/side (mm) | tube (mm) | rim onset, handled (kV) | vanes, Al-equiv (kg) | Ca/Cb, Al-equiv (kg) | vanes (count) | plates (count) | cut (m) | rounded edge (m) | G10 cage (kg) | G10 sleeve (kg) | vane metal (EUR) | plate metal (EUR) | cutting (EUR) | full rounds (EUR) | deburr + polish (EUR) | spacers + assembly (EUR) | G10 cage + sleeve (EUR) | shaft (EUR) | HV parts (EUR) | stack subtotal (EUR) | fixed BOM (EUR) | total incl. contingency (EUR) | per watt (EUR) | meets targets | score
1 | 3 | 1.5 | 150 | 18 | 4 | 7.2644 | 15.3326 | 409.945 | 26.7369 | 1.4874 | 0.89544 | 51 | 694 | 8.2057 | 1.8142 | 2.0358 | 16 | 8 | 48.4796 | 39.3062 | 1.5403 | 0.30994 | 21.7164 | 24.368 | 96.7195 | 196.531 | 192 | 318 | 111.0146 | 163.28 | 56.9 | 1180.5294 | 3461 | 5337.7589 | 5961.0258 | 0 | 1000000000000
2 | 3 | 1.5 | 150 | 18 | 6 | 7.2644 | 22.9512 | 644.1993 | 28.0682 | 1.5429 | 1.5173 | 73.5 | 739 | 8.2057 | 2.7214 | 2.5447 | 24 | 10 | 70.2062 | 56.446 | 1.8834 | 0.37899 | 32.5746 | 30.4599 | 139.3093 | 282.2301 | 272 | 454.5 | 135.7457 | 168.68 | 56.9 | 1572.3996 | 3461 | 5788.4095 | 3815.0438 | 0 | 1000000000000
3 | 3 | 1.5 | 150 | 18 | 8 | 7.2644 | 30.5698 | 878.4535 | 28.736 | 1.5714 | 2.1428 | 100.5 | 793 | 8.2057 | 3.6285 | 3.5626 | 32 | 14 | 94.446 | 76.0991 | 2.2952 | 0.46184 | 43.4328 | 42.6439 | 187.669 | 380.4956 | 368 | 613.5 | 165.4229 | 175.16 | 56.9 | 2033.2242 | 3461 | 6318.3578 | 2948.6566 | 0 | 1000000000000
4 | 3 | 1.5 | 150 | 18 | 10 | 7.2644 | 38.1884 | 1112.7078 | 29.1373 | 1.5887 | 2.7683 | 123 | 838 | 8.2057 | 4.5356 | 4.0715 | 40 | 16 | 116.1726 | 93.2389 | 2.6383 | 0.53089 | 54.291 | 48.7359 | 230.2588 | 466.1947 | 448 | 750 | 190.1539 | 180.56 | 56.9 | 2425.0943 | 3461 | 6769.0085 | 2445.2063 | 0 | 1000000000000
5 | 3 | 1.5 | 150 | 18 | 12 | 7.2644 | 45.807 | 1346.9621 | 29.4052 | 1.5999 | 3.3957 | 145.5 | 883 | 8.2057 | 5.4427 | 4.5804 | 48 | 18 | 137.8991 | 110.3788 | 2.9815 | 0.59993 | 65.1492 | 54.8279 | 272.8487 | 551.8938 | 528 | 886.5 | 214.8848 | 185.96 | 56.9 | 2816.9644 | 3461 | 7219.6591 | 2126.108 | 0 | 1000000000000
6 | 3 | 1.5 | 150 | 18 | 16 | 7.2644 | 61.0442 | 1815.4706 | 29.7403 | 1.6142 | 4.6496 | 195 | 982 | 8.2057 | 7.2569 | 6.1073 | 64 | 24 | 183.8655 | 147.1717 | 3.7364 | 0.75183 | 86.8657 | 73.1039 | 363.7982 | 735.8584 | 704 | 1182 | 269.293 | 197.84 | 56.9 | 3669.6591 | 3461 | 8200.258 | 1763.6632 | 0 | 1000000000000
7 | 3 | 1.5 | 150 | 22 | 4 | 7.2644 | 20.6936 | 496.3554 | 23.986 | 1.5019 | 1.1078 | 51 | 694 | 8.2057 | 2.0857 | 2.0358 | 16 | 8 | 48.4796 | 39.3062 | 1.5403 | 0.30994 | 24.9655 | 24.368 | 96.7195 | 196.531 | 192 | 318 | 111.0146 | 163.28 | 56.9 | 1183.7785 | 3461 | 5341.4953 | 4821.8973 | 0 | 1000000000000
8 | 3 | 1.5 | 150 | 22 | 6 | 7.2644 | 31.3756 | 779.9871 | 24.8597 | 1.5486 | 1.8516 | 78 | 748 | 8.2057 | 3.1285 | 3.0536 | 24 | 12 | 72.7195 | 58.9593 | 1.9521 | 0.3928 | 37.4482 | 36.5519 | 145.0792 | 294.7964 | 288 | 477 | 140.6919 | 169.76 | 56.9 | 1646.2277 | 3461 | 5873.3118 | 3171.9615 | 0 | 1000000000000
9 | 3 | 1.5 | 150 | 22 | 8 | 7.2644 | 42.0577 | 1063.6187 | 25.2895 | 1.5723 | 2.5991 | 105 | 802 | 8.2057 | 4.1713 | 4.0715 | 32 | 16 | 96.9593 | 78.6124 | 2.3638 | 0.47565 | 49.931 | 48.7359 | 193.4389 | 393.0619 | 384 | 636 | 170.3691 | 176.24 | 56.9 | 2108.6768 | 3461 | 6405.1283 | 2464.3848 | 0 | 1000000000000
10 | 3 | 1.5 | 150 | 22 | 10 | 7.2644 | 52.7397 | 1347.2504 | 25.5453 | 1.5864 | 3.347 | 127.5 | 847 | 8.2057 | 5.2142 | 4.5804 | 40 | 18 | 118.6858 | 95.7522 | 2.707 | 0.5447 | 62.4137 | 54.8279 | 236.0288 | 478.761 | 464 | 772.5 | 195.1001 | 181.64 | 56.9 | 2502.1714 | 3461 | 6857.6472 | 2048.8778 | 0 | 1000000000000
11 | 3 | 1.5 | 150 | 22 | 12 | 7.2644 | 63.4217 | 1630.882 | 25.7149 | 1.5958 | 4.0952 | 154.5 | 901 | 8.2057 | 6.257 | 5.5983 | 48 | 22 | 142.9257 | 115.4053 | 3.1187 | 0.62755 | 74.8964 | 67.0119 | 284.3885 | 577.0265 | 560 | 931.5 | 224.7773 | 188.12 | 56.9 | 2964.6206 | 3461 | 7389.4637 | 1804.4132 | 0 | 1000000000000
12 | 3 | 1.5 | 150 | 22 | 16 | 7.2644 | 84.7858 | 2198.1454 | 25.9259 | 1.6067 | 5.5862 | 208.5 | 1009 | 8.2057 | 8.3427 | 7.6341 | 64 | 30 | 191.4053 | 154.7115 | 3.9423 | 0.79326 | 99.8619 | 91.3798 | 381.108 | 773.5575 | 752 | 1249.5 | 284.1316 | 201.08 | 56.9 | 3889.5188 | 3461 | 8453.0966 | 1513.2224 | 0 | 1000000000000
13 | 3 | 1.5 | 150 | 26 | 4 | 7.2644 | 33.323 | 583.1823 | 17.5009 | 1.4836 | 1.2711 | 55.5 | 703 | 8.2057 | 2.3571 | 2.5447 | 16 | 10 | 50.9929 | 41.8195 | 1.6089 | 0.32375 | 28.2145 | 30.4599 | 102.4894 | 209.0973 | 208 | 340.5 | 115.9609 | 164.36 | 56.9 | 1255.9821 | 3461 | 5424.5294 | 4267.496 | 0 | 1000000000000
14 | 3 | 1.5 | 150 | 26 | 6 | 7.2644 | 51.2219 | 916.4293 | 17.8914 | 1.5224 | 2.1082 | 82.5 | 757 | 8.2057 | 3.5357 | 3.5626 | 24 | 14 | 75.2327 | 61.4726 | 2.0207 | 0.4066 | 42.3218 | 42.6439 | 150.8491 | 307.3628 | 304 | 499.5 | 145.6381 | 170.84 | 56.9 | 1720.0558 | 3461 | 5958.2141 | 2826.1528 | 0 | 1000000000000
15 | 3 | 1.5 | 150 | 26 | 8 | 7.2644 | 69.1207 | 1249.6763 | 18.0796 | 1.542 | 2.949 | 109.5 | 811 | 8.2057 | 4.7142 | 4.5804 | 32 | 18 | 99.4726 | 81.1257 | 2.4325 | 0.48946 | 56.4291 | 54.8279 | 199.2088 | 405.6283 | 400 | 658.5 | 175.3153 | 177.32 | 56.9 | 2184.1294 | 3461 | 6491.8988 | 2201.3697 | 0 | 1000000000000
16 | 3 | 1.5 | 150 | 26 | 10 | 7.2644 | 87.0196 | 1582.9234 | 18.1904 | 1.5527 | 3.7856 | 136.5 | 865 | 8.2057 | 5.8928 | 5.5983 | 40 | 22 | 123.7124 | 100.7788 | 2.8442 | 0.57231 | 70.5363 | 67.0119 | 247.5686 | 503.8938 | 496 | 817.5 | 204.9925 | 183.8 | 56.9 | 2648.203 | 3461 | 7025.5835 | 1855.8911 | 0 | 1000000000000
17 | 3 | 1.5 | 150 | 26 | 12 | 7.2644 | 104.9185 | 1916.1704 | 18.2634 | 1.5598 | 4.622 | 163.5 | 919 | 8.2057 | 7.0713 | 6.6162 | 48 | 26 | 147.9522 | 120.4319 | 3.256 | 0.65517 | 84.6436 | 79.1958 | 295.9283 | 602.1593 | 592 | 976.5 | 234.6697 | 190.28 | 56.9 | 3112.2767 | 3461 | 7559.2682 | 1635.5075 | 0 | 1000000000000
18 | 3 | 1.5 | 150 | 26 | 16 | 7.2644 | 140.7162 | 2582.6644 | 18.3537 | 1.5693 | 6.3016 | 217.5 | 1027 | 8.2057 | 9.4284 | 8.6519 | 64 | 34 | 196.4318 | 159.738 | 4.0795 | 0.82088 | 112.8581 | 103.5638 | 392.6478 | 798.6902 | 784 | 1294.5 | 294.024 | 203.24 | 56.9 | 4040.4239 | 3461 | 8626.6375 | 1368.9547 | 0 | 1000000000000
19 | 3 | 2 | 150 | 18 | 4 | 7.2644 | 17.5662 | 411.3903 | 23.4194 | 1.4766 | 0.88519 | 57 | 706 | 8.7706 | 2.419 | 2.7143 | 16 | 8 | 48.4796 | 39.3062 | 1.6318 | 0.32835 | 28.9552 | 32.4906 | 96.7195 | 196.531 | 192 | 318 | 117.6097 | 164.72 | 56.9 | 1203.9259 | 3461 | 5364.6648 | 6060.4396 | 0 | 1000000000000
20 | 3 | 2 | 150 | 18 | 6 | 7.2644 | 26.4612 | 646.4704 | 24.4309 | 1.5307 | 1.5 | 82 | 756 | 8.7706 | 3.6285 | 3.3929 | 24 | 10 | 70.2062 | 56.446 | 2.0131 | 0.40507 | 43.4328 | 40.6133 | 139.3093 | 282.2301 | 272 | 454.5 | 145.0885 | 170.72 | 56.9 | 1604.7939 | 3461 | 5825.663 | 3883.7986 | 0 | 1000000000000
21 | 3 | 2 | 150 | 18 | 8 | 7.2644 | 35.3562 | 881.5506 | 24.9334 | 1.5584 | 2.1184 | 112 | 816 | 8.7706 | 4.838 | 4.7501 | 32 | 14 | 94.446 | 76.0991 | 2.4706 | 0.49713 | 57.9104 | 56.8586 | 187.669 | 380.4956 | 368 | 613.5 | 178.0632 | 177.92 | 56.9 | 2077.3168 | 3461 | 6369.0643 | 3006.5745 | 0 | 1000000000000
22 | 3 | 2 | 150 | 18 | 10 | 7.2644 | 44.2511 | 1116.6307 | 25.2339 | 1.5744 | 2.7353 | 137 | 866 | 8.7706 | 6.0475 | 5.4287 | 40 | 16 | 116.1726 | 93.2389 | 2.8519 | 0.57385 | 72.388 | 64.9812 | 230.2588 | 466.1947 | 448 | 750 | 205.542 | 183.92 | 56.9 | 2478.1848 | 3461 | 6830.0625 | 2496.9711 | 0 | 1000000000000
23 | 3 | 2 | 150 | 18 | 12 | 7.2644 | 53.1461 | 1351.7108 | 25.4339 | 1.5861 | 3.3569 | 167 | 926 | 8.7706 | 7.2569 | 6.7858 | 48 | 20 | 140.4124 | 112.892 | 3.3094 | 0.66591 | 86.8657 | 81.2265 | 278.6186 | 564.4602 | 544 | 909 | 238.5167 | 191.12 | 56.9 | 2950.7076 | 3461 | 7373.4638 | 2196.5137 | 0 | 1000000000000
24 | 3 | 2 | 150 | 18 | 16 | 7.2644 | 70.9361 | 1821.8711 | 25.6833 | 1.6 | 4.5963 | 217 | 1026 | 8.7706 | 9.6759 | 8.143 | 64 | 24 | 183.8655 | 147.1717 | 4.0719 | 0.81934 | 115.8209 | 97.4718 | 363.7982 | 735.8584 | 704 | 1182 | 293.4745 | 203.12 | 56.9 | 3752.4437 | 3461 | 8295.4603 | 1804.8256 | 0 | 1000000000000
25 | 3 | 2 | 150 | 22 | 4 | 7.2644 | 23.8054 | 498.2179 | 20.9288 | 1.4885 | 1.0921 | 57 | 706 | 8.7706 | 2.7809 | 2.7143 | 16 | 8 | 48.4796 | 39.3062 | 1.6318 | 0.32835 | 33.2873 | 32.4906 | 96.7195 | 196.531 | 192 | 318 | 117.6097 | 164.72 | 56.9 | 1208.258 | 3461 | 5369.6467 | 4916.9752 | 0 | 1000000000000
26 | 3 | 2 | 150 | 22 | 6 | 7.2644 | 36.2656 | 782.9138 | 21.5883 | 1.5338 | 1.8255 | 87 | 766 | 8.7706 | 4.1713 | 4.0715 | 24 | 12 | 72.7195 | 58.9593 | 2.0893 | 0.42041 | 49.931 | 48.7359 | 145.0792 | 294.7964 | 288 | 477 | 150.5843 | 171.92 | 56.9 | 1682.9468 | 3461 | 5915.5388 | 3240.4252 | 0 | 1000000000000
27 | 3 | 2 | 150 | 22 | 8 | 7.2644 | 48.7259 | 1067.6098 | 21.9105 | 1.5568 | 2.5625 | 117 | 826 | 8.7706 | 5.5618 | 5.4287 | 32 | 16 | 96.9593 | 78.6124 | 2.5468 | 0.51247 | 66.5746 | 64.9812 | 193.4389 | 393.0619 | 384 | 636 | 183.5589 | 179.12 | 56.9 | 2157.6356 | 3461 | 6461.4309 | 2521.5655 | 0 | 1000000000000
28 | 3 | 2 | 150 | 22 | 10 | 7.2644 | 61.1861 | 1352.3057 | 22.1015 | 1.5704 | 3.2999 | 147 | 886 | 8.7706 | 6.9522 | 6.7858 | 40 | 20 | 121.1991 | 98.2655 | 3.0044 | 0.60454 | 83.2183 | 81.2265 | 241.7987 | 491.3274 | 480 | 795 | 216.5336 | 186.32 | 56.9 | 2632.3244 | 3461 | 7007.3231 | 2123.5278 | 0 | 1000000000000
29 | 3 | 2 | 150 | 22 | 12 | 7.2644 | 73.6463 | 1637.0017 | 22.2279 | 1.5795 | 4.0375 | 172 | 936 | 8.7706 | 8.3427 | 7.4644 | 48 | 22 | 142.9257 | 115.4053 | 3.3856 | 0.68125 | 99.8619 | 89.3492 | 284.3885 | 577.0265 | 560 | 931.5 | 244.0125 | 192.32 | 56.9 | 3035.3586 | 3461 | 7470.8124 | 1850.378 | 0 | 1000000000000
30 | 3 | 2 | 150 | 22 | 16 | 7.2644 | 98.5668 | 2206.3935 | 22.3848 | 1.5908 | 5.5154 | 232 | 1056 | 8.7706 | 11.1236 | 10.1788 | 64 | 30 | 191.4053 | 154.7115 | 4.3007 | 0.86538 | 133.1492 | 121.8398 | 381.108 | 773.5575 | 752 | 1249.5 | 309.9618 | 206.72 | 56.9 | 3984.7362 | 3461 | 8562.5966 | 1552.4817 | 0 | 1000000000000
31 | 3 | 2 | 150 | 26 | 4 | 7.2644 | 38.156 | 584.8861 | 15.3288 | 1.4665 | 1.2443 | 62 | 716 | 8.7706 | 3.1428 | 3.3929 | 16 | 10 | 50.9929 | 41.8195 | 1.7081 | 0.34369 | 37.6194 | 40.6133 | 102.4894 | 209.0973 | 208 | 340.5 | 123.1054 | 165.92 | 56.9 | 1284.2447 | 3461 | 5457.0314 | 4385.5178 | 0 | 1000000000000
32 | 3 | 2 | 150 | 26 | 6 | 7.2644 | 58.8165 | 919.1068 | 15.6267 | 1.5039 | 2.0645 | 92 | 776 | 8.7706 | 4.7142 | 4.7501 | 24 | 14 | 75.2327 | 61.4726 | 2.1656 | 0.43576 | 56.4291 | 56.8586 | 150.8491 | 307.3628 | 304 | 499.5 | 156.08 | 173.12 | 56.9 | 1761.0996 | 3461 | 6005.4145 | 2908.8982 | 0 | 1000000000000
33 | 3 | 2 | 150 | 26 | 8 | 7.2644 | 79.4771 | 1253.3274 | 15.7697 | 1.5227 | 2.8881 | 122 | 836 | 8.7706 | 6.2856 | 6.1073 | 32 | 18 | 99.4726 | 81.1257 | 2.6231 | 0.52782 | 75.2388 | 73.1039 | 199.2088 | 405.6283 | 400 | 658.5 | 189.0547 | 180.32 | 56.9 | 2237.9545 | 3461 | 6553.7977 | 2269.2349 | 0 | 1000000000000
34 | 3 | 2 | 150 | 26 | 10 | 7.2644 | 100.1376 | 1587.5481 | 15.8537 | 1.533 | 3.7076 | 152 | 896 | 8.7706 | 7.857 | 7.4644 | 40 | 22 | 123.7124 | 100.7788 | 3.0806 | 0.61988 | 94.0484 | 89.3492 | 247.5686 | 503.8938 | 496 | 817.5 | 222.0294 | 187.52 | 56.9 | 2714.8094 | 3461 | 7102.1808 | 1915.5953 | 0 | 1000000000000
35 | 3 | 2 | 150 | 26 | 12 | 7.2644 | 120.7982 | 1921.7687 | 15.9089 | 1.5398 | 4.5269 | 182 | 956 | 8.7706 | 9.4284 | 8.8216 | 48 | 26 | 147.9522 | 120.4319 | 3.5381 | 0.71194 | 112.8581 | 105.5945 | 295.9283 | 602.1593 | 592 | 976.5 | 255.004 | 194.72 | 56.9 | 3191.6642 | 3461 | 7650.5638 | 1690.0253 | 0 | 1000000000000
36 | 3 | 2 | 150 | 26 | 16 | 7.2644 | 162.1192 | 2590.21 | 15.9772 | 1.5489 | 6.1721 | 242 | 1076 | 8.7706 | 12.5712 | 11.5359 | 64 | 34 | 196.4318 | 159.738 | 4.4532 | 0.89606 | 150.4775 | 138.0851 | 392.6478 | 798.6902 | 784 | 1294.5 | 320.9534 | 209.12 | 56.9 | 4145.374 | 3461 | 8747.33 | 1417.2377 | 0 | 1000000000000
37 | 3 | 2.5 | 150 | 18 | 4 | 7.2644 | 19.0269 | 411.976 | 21.6522 | 1.469 | 0.8769 | 63 | 718 | 9.1838 | 3.0237 | 3.3929 | 16 | 8 | 48.4796 | 39.3062 | 1.7233 | 0.34676 | 36.194 | 40.6133 | 96.7195 | 196.531 | 192 | 318 | 124.2046 | 166.16 | 56.9 | 1227.3223 | 3461 | 5391.5706 | 6148.4371 | 0 | 1000000000000
38 | 3 | 2.5 | 150 | 18 | 6 | 7.2644 | 28.7566 | 647.3909 | 22.5128 | 1.5222 | 1.4862 | 90.5 | 773 | 9.1838 | 4.5356 | 4.2412 | 24 | 10 | 70.2062 | 56.446 | 2.1427 | 0.43115 | 54.291 | 50.7666 | 139.3093 | 282.2301 | 272 | 454.5 | 154.4313 | 172.76 | 56.9 | 1637.1883 | 3461 | 5862.9165 | 3944.9307 | 0 | 1000000000000
39 | 3 | 2.5 | 150 | 18 | 8 | 7.2644 | 38.4863 | 882.8058 | 22.9382 | 1.5494 | 2.099 | 123.5 | 839 | 9.1838 | 6.0475 | 5.9376 | 32 | 14 | 94.446 | 76.0991 | 2.646 | 0.53242 | 72.388 | 71.0732 | 187.669 | 380.4956 | 368 | 613.5 | 190.7035 | 180.68 | 56.9 | 2121.4093 | 3461 | 6419.7707 | 3058.5003 | 0 | 1000000000000
40 | 3 | 2.5 | 150 | 18 | 10 | 7.2644 | 48.216 | 1118.2206 | 23.1919 | 1.5659 | 2.7144 | 151 | 894 | 9.1838 | 7.5593 | 6.7858 | 40 | 16 | 116.1726 | 93.2389 | 3.0654 | 0.61681 | 90.4851 | 81.2265 | 230.2588 | 466.1947 | 448 | 750 | 220.9302 | 187.28 | 56.9 | 2531.2753 | 3461 | 6891.1166 | 2538.6881 | 0 | 1000000000000
41 | 3 | 2.5 | 150 | 18 | 12 | 7.2644 | 57.9457 | 1353.6355 | 23.3604 | 1.5766 | 3.3263 | 184 | 960 | 9.1838 | 9.0712 | 8.4823 | 48 | 20 | 140.4124 | 112.892 | 3.5686 | 0.71808 | 108.5821 | 101.5331 | 278.6186 | 564.4602 | 544 | 909 | 257.2024 | 195.2 | 56.9 | 3015.4963 | 3461 | 7447.9707 | 2239.1393 | 0 | 1000000000000
42 | 3 | 2.5 | 150 | 18 | 16 | 7.2644 | 77.405 | 1824.4653 | 23.5704 | 1.5902 | 4.5544 | 239 | 1070 | 9.1838 | 12.0949 | 10.1788 | 64 | 24 | 183.8655 | 147.1717 | 4.4074 | 0.88686 | 144.7761 | 121.8398 | 363.7982 | 735.8584 | 704 | 1182 | 317.6559 | 208.4 | 56.9 | 3835.2283 | 3461 | 8390.6626 | 1842.3375 | 0 | 1000000000000
43 | 3 | 2.5 | 150 | 22 | 4 | 7.2644 | 25.769 | 498.6606 | 19.3512 | 1.4802 | 1.0811 | 63 | 718 | 9.1838 | 3.4761 | 3.3929 | 16 | 8 | 48.4796 | 39.3062 | 1.7233 | 0.34676 | 41.6091 | 40.6133 | 96.7195 | 196.531 | 192 | 318 | 124.2046 | 166.16 | 56.9 | 1232.7374 | 3461 | 5397.798 | 4992.8249 | 0 | 1000000000000
44 | 3 | 2.5 | 150 | 22 | 6 | 7.2644 | 39.3512 | 783.6096 | 19.9132 | 1.5254 | 1.8084 | 96 | 784 | 9.1838 | 5.2142 | 5.0894 | 24 | 12 | 72.7195 | 58.9593 | 2.2266 | 0.44803 | 62.4137 | 60.9199 | 145.0792 | 294.7964 | 288 | 477 | 160.4767 | 174.08 | 56.9 | 1719.6659 | 3461 | 5957.7657 | 3294.4555 | 0 | 1000000000000
45 | 3 | 2.5 | 150 | 22 | 8 | 7.2644 | 52.9335 | 1068.5585 | 20.1868 | 1.5472 | 2.5374 | 129 | 850 | 9.1838 | 6.9522 | 6.7858 | 32 | 16 | 96.9593 | 78.6124 | 2.7298 | 0.5493 | 83.2183 | 81.2265 | 193.4389 | 393.0619 | 384 | 636 | 196.7488 | 182 | 56.9 | 2206.5944 | 3461 | 6517.7336 | 2568.6237 | 0 | 1000000000000
46 | 3 | 2.5 | 150 | 22 | 10 | 7.2644 | 66.5158 | 1353.5074 | 20.3487 | 1.5607 | 3.2677 | 162 | 916 | 9.1838 | 8.6903 | 8.4823 | 40 | 20 | 121.1991 | 98.2655 | 3.2331 | 0.65057 | 104.0228 | 101.5331 | 241.7987 | 491.3274 | 480 | 795 | 233.0209 | 189.92 | 56.9 | 2693.5229 | 3461 | 7077.7014 | 2165.9416 | 0 | 1000000000000
47 | 3 | 2.5 | 150 | 22 | 12 | 7.2644 | 80.098 | 1638.4564 | 20.4556 | 1.5696 | 3.9982 | 189.5 | 971 | 9.1838 | 10.4284 | 9.3305 | 48 | 22 | 142.9257 | 115.4053 | 3.6525 | 0.73496 | 124.8274 | 111.6864 | 284.3885 | 577.0265 | 560 | 931.5 | 263.2477 | 196.52 | 56.9 | 3106.0965 | 3461 | 7552.161 | 1888.8827 | 0 | 1000000000000
48 | 3 | 2.5 | 150 | 22 | 16 | 7.2644 | 107.2626 | 2208.3542 | 20.5883 | 1.5806 | 5.4566 | 255.5 | 1103 | 9.1838 | 13.9045 | 12.7234 | 64 | 30 | 191.4053 | 154.7115 | 4.659 | 0.93749 | 166.4365 | 152.2997 | 381.108 | 773.5575 | 752 | 1249.5 | 335.7919 | 212.36 | 56.9 | 4079.9536 | 3461 | 8672.0966 | 1589.2971 | 0 | 1000000000000
49 | 3 | 2.5 | 150 | 26 | 4 | 7.2644 | 41.1896 | 585.1009 | 14.2051 | 1.4558 | 1.2254 | 68.5 | 729 | 9.1838 | 3.9285 | 4.2412 | 16 | 10 | 50.9929 | 41.8195 | 1.8072 | 0.36364 | 47.0242 | 50.7666 | 102.4894 | 209.0973 | 208 | 340.5 | 130.2499 | 167.48 | 56.9 | 1312.5074 | 3461 | 5489.5335 | 4479.7196 | 0 | 1000000000000
50 | 3 | 2.5 | 150 | 26 | 6 | 7.2644 | 63.5836 | 919.4443 | 14.4604 | 1.4923 | 2.0338 | 101.5 | 795 | 9.1838 | 5.8928 | 5.9376 | 24 | 14 | 75.2327 | 61.4726 | 2.3105 | 0.46491 | 70.5363 | 71.0732 | 150.8491 | 307.3628 | 304 | 499.5 | 166.522 | 175.4 | 56.9 | 1802.1435 | 3461 | 6052.615 | 2976.0392 | 0 | 1000000000000
51 | 3 | 2.5 | 150 | 26 | 8 | 7.2644 | 85.9777 | 1253.7876 | 14.5827 | 1.5101 | 2.8442 | 134.5 | 861 | 9.1838 | 7.857 | 7.6341 | 32 | 18 | 99.4726 | 81.1257 | 2.8137 | 0.56618 | 94.0484 | 91.3798 | 199.2088 | 405.6283 | 400 | 658.5 | 202.7942 | 183.32 | 56.9 | 2291.7796 | 3461 | 6615.6965 | 2326.0503 | 0 | 1000000000000
52 | 3 | 2.5 | 150 | 26 | 10 | 7.2644 | 108.3717 | 1588.131 | 14.6545 | 1.5209 | 3.6531 | 167.5 | 927 | 9.1838 | 9.8213 | 9.3305 | 40 | 22 | 123.7124 | 100.7788 | 3.317 | 0.66744 | 117.5606 | 111.6864 | 247.5686 | 503.8938 | 496 | 817.5 | 239.0663 | 191.24 | 56.9 | 2781.4156 | 3461 | 7178.778 | 1965.1249 | 0 | 1000000000000
53 | 3 | 2.5 | 150 | 26 | 12 | 7.2644 | 130.7658 | 1922.4744 | 14.7017 | 1.5275 | 4.4607 | 200.5 | 993 | 9.1838 | 11.7855 | 11.027 | 48 | 26 | 147.9522 | 120.4319 | 3.8203 | 0.76871 | 141.0727 | 131.9931 | 295.9283 | 602.1593 | 592 | 976.5 | 275.3384 | 199.16 | 56.9 | 3271.0517 | 3461 | 7741.8595 | 1735.5662 | 0 | 1000000000000
54 | 3 | 2.5 | 150 | 26 | 16 | 7.2644 | 175.5539 | 2591.1611 | 14.7599 | 1.5364 | 6.0819 | 266.5 | 1125 | 9.1838 | 15.714 | 14.4199 | 64 | 34 | 196.4318 | 159.738 | 4.8268 | 0.97125 | 188.0969 | 172.6063 | 392.6478 | 798.6902 | 784 | 1294.5 | 347.8826 | 215 | 56.9 | 4250.3239 | 3461 | 8868.0224 | 1458.0935 | 0 | 1000000000000
55 | 3 | 3 | 150 | 18 | 4 | 7.2644 | 20.448 | 411.6033 | 20.1293 | 1.4617 | 0.86739 | 69 | 730 | 9.43 | 3.6285 | 4.0715 | 16 | 8 | 48.4796 | 39.3062 | 1.8148 | 0.36518 | 43.4328 | 48.7359 | 96.7195 | 196.531 | 192 | 318 | 130.7995 | 167.6 | 56.9 | 1250.7186 | 3461 | 5418.4764 | 6246.8528 | 0 | 1000000000000
56 | 3 | 3 | 150 | 18 | 6 | 7.2644 | 30.9897 | 646.8051 | 20.8716 | 1.5142 | 1.4707 | 99 | 790 | 9.43 | 5.4427 | 5.0894 | 24 | 10 | 70.2062 | 56.446 | 2.2723 | 0.45724 | 65.1492 | 60.9199 | 139.3093 | 282.2301 | 272 | 454.5 | 163.7741 | 174.8 | 56.9 | 1669.5826 | 3461 | 5900.17 | 4011.8844 | 0 | 1000000000000
57 | 3 | 3 | 150 | 18 | 8 | 7.2644 | 41.5315 | 882.007 | 21.2371 | 1.5411 | 2.0774 | 135 | 862 | 9.43 | 7.2569 | 7.1251 | 32 | 14 | 94.446 | 76.0991 | 2.8214 | 0.56771 | 86.8657 | 85.2878 | 187.669 | 380.4956 | 368 | 613.5 | 203.3437 | 183.44 | 56.9 | 2165.5018 | 3461 | 6470.4771 | 3114.7536 | 0 | 1000000000000
58 | 3 | 3 | 150 | 18 | 10 | 7.2644 | 52.0732 | 1117.2089 | 21.4546 | 1.5573 | 2.6839 | 165 | 922 | 9.43 | 9.0712 | 8.143 | 40 | 16 | 116.1726 | 93.2389 | 3.2789 | 0.65977 | 108.5821 | 97.4718 | 230.2588 | 466.1947 | 448 | 750 | 236.3184 | 190.64 | 56.9 | 2584.3658 | 3461 | 6952.1707 | 2590.3588 | 0 | 1000000000000
59 | 3 | 3 | 150 | 18 | 12 | 7.2644 | 62.6149 | 1352.4108 | 21.5989 | 1.5671 | 3.2874 | 201 | 994 | 9.43 | 10.8854 | 10.1788 | 48 | 20 | 140.4124 | 112.892 | 3.8279 | 0.77025 | 130.2985 | 121.8398 | 278.6186 | 564.4602 | 544 | 909 | 275.888 | 199.28 | 56.9 | 3080.285 | 3461 | 7522.4777 | 2288.3064 | 0 | 1000000000000
60 | 3 | 3 | 150 | 18 | 16 | 7.2644 | 83.6984 | 1822.8145 | 21.7784 | 1.5813 | 4.5083 | 261 | 1114 | 9.43 | 14.5139 | 12.2145 | 64 | 24 | 183.8655 | 147.1717 | 4.7429 | 0.95437 | 173.7313 | 146.2077 | 363.7982 | 735.8584 | 704 | 1182 | 341.8373 | 213.68 | 56.9 | 3918.0129 | 3461 | 8485.8648 | 1882.261 | 0 | 1000000000000
61 | 3 | 3 | 150 | 22 | 4 | 7.2644 | 27.6522 | 498.1665 | 18.0154 | 1.4719 | 1.0669 | 69 | 730 | 9.43 | 4.1713 | 4.0715 | 16 | 8 | 48.4796 | 39.3062 | 1.8148 | 0.36518 | 49.931 | 48.7359 | 96.7195 | 196.531 | 192 | 318 | 130.7995 | 167.6 | 56.9 | 1257.2167 | 3461 | 5425.9493 | 5085.7483 | 0 | 1000000000000
62 | 3 | 3 | 150 | 22 | 6 | 7.2644 | 42.3106 | 782.833 | 18.502 | 1.5157 | 1.7844 | 105 | 802 | 9.43 | 6.257 | 6.1073 | 24 | 12 | 72.7195 | 58.9593 | 2.3638 | 0.47565 | 74.8964 | 73.1039 | 145.0792 | 294.7964 | 288 | 477 | 170.3691 | 176.24 | 56.9 | 1756.385 | 3461 | 5999.9928 | 3362.3991 | 0 | 1000000000000
63 | 3 | 3 | 150 | 22 | 8 | 7.2644 | 56.969 | 1067.4995 | 18.7382 | 1.5379 | 2.5053 | 141 | 874 | 9.43 | 8.3427 | 8.143 | 32 | 16 | 96.9593 | 78.6124 | 2.9129 | 0.58612 | 99.8619 | 97.4718 | 193.4389 | 393.0619 | 384 | 636 | 209.9387 | 184.88 | 56.9 | 2255.5532 | 3461 | 6574.0362 | 2624.0641 | 0 | 1000000000000
64 | 3 | 3 | 150 | 22 | 10 | 7.2644 | 71.6274 | 1352.1661 | 18.8778 | 1.5511 | 3.2266 | 177 | 946 | 9.43 | 10.4284 | 10.1788 | 40 | 20 | 121.1991 | 98.2655 | 3.4619 | 0.6966 | 124.8274 | 121.8398 | 241.7987 | 491.3274 | 480 | 795 | 249.5083 | 193.52 | 56.9 | 2754.7215 | 3461 | 7148.0797 | 2215.3913 | 0 | 1000000000000
65 | 3 | 3 | 150 | 22 | 12 | 7.2644 | 86.2859 | 1636.8326 | 18.9699 | 1.5599 | 3.948 | 207 | 1006 | 9.43 | 12.514 | 11.1966 | 48 | 22 | 142.9257 | 115.4053 | 3.9194 | 0.78866 | 149.7928 | 134.0237 | 284.3885 | 577.0265 | 560 | 931.5 | 282.4829 | 200.72 | 56.9 | 3176.8345 | 3461 | 7633.5097 | 1933.5043 | 0 | 1000000000000
66 | 3 | 3 | 150 | 22 | 16 | 7.2644 | 115.6027 | 2206.1657 | 19.084 | 1.5708 | 5.3941 | 279 | 1150 | 9.43 | 16.6854 | 15.2681 | 64 | 30 | 191.4053 | 154.7115 | 5.0174 | 1.0096 | 199.7238 | 182.7596 | 381.108 | 773.5575 | 752 | 1249.5 | 361.6221 | 218 | 56.9 | 4175.171 | 3461 | 8781.5966 | 1627.9871 | 0 | 1000000000000
67 | 3 | 3 | 150 | 26 | 4 | 7.2644 | 44.067 | 584.7712 | 13.27 | 1.4457 | 1.2062 | 75 | 742 | 9.43 | 4.7142 | 5.0894 | 16 | 10 | 50.9929 | 41.8195 | 1.9063 | 0.38359 | 56.4291 | 60.9199 | 102.4894 | 209.0973 | 208 | 340.5 | 137.3944 | 169.04 | 56.9 | 1340.77 | 3461 | 5522.0355 | 4577.9064 | 0 | 1000000000000
68 | 3 | 3 | 150 | 26 | 6 | 7.2644 | 68.1053 | 918.9261 | 13.4927 | 1.4815 | 2.0027 | 111 | 814 | 9.43 | 7.0713 | 7.1251 | 24 | 14 | 75.2327 | 61.4726 | 2.4553 | 0.49406 | 84.6436 | 85.2878 | 150.8491 | 307.3628 | 304 | 499.5 | 176.964 | 177.68 | 56.9 | 1843.1874 | 3461 | 6099.8155 | 3045.7366 | 0 | 1000000000000
69 | 3 | 3 | 150 | 26 | 8 | 7.2644 | 92.1436 | 1253.081 | 13.5992 | 1.4989 | 2.7982 | 147 | 886 | 9.43 | 9.4284 | 9.1609 | 32 | 18 | 99.4726 | 81.1257 | 3.0044 | 0.60454 | 112.8581 | 109.6558 | 199.2088 | 405.6283 | 400 | 658.5 | 216.5336 | 186.32 | 56.9 | 2345.6046 | 3461 | 6677.5953 | 2386.4237 | 0 | 1000000000000
70 | 3 | 3 | 150 | 26 | 10 | 7.2644 | 116.182 | 1587.236 | 13.6616 | 1.5095 | 3.5982 | 183 | 958 | 9.43 | 11.7855 | 11.1966 | 40 | 22 | 123.7124 | 100.7788 | 3.5534 | 0.71501 | 141.0727 | 134.0237 | 247.5686 | 503.8938 | 496 | 817.5 | 256.1032 | 194.96 | 56.9 | 2848.022 | 3461 | 7255.3753 | 2016.3846 | 0 | 1000000000000
71 | 3 | 3 | 150 | 26 | 12 | 7.2644 | 140.2203 | 1921.3909 | 13.7027 | 1.516 | 4.3939 | 219 | 1030 | 9.43 | 14.1426 | 13.2324 | 48 | 26 | 147.9522 | 120.4319 | 4.1024 | 0.82548 | 169.2872 | 158.3917 | 295.9283 | 602.1593 | 592 | 976.5 | 295.6727 | 203.6 | 56.9 | 3350.4392 | 3461 | 7833.1551 | 1782.7267 | 0 | 1000000000000
72 | 3 | 3 | 150 | 26 | 16 | 7.2644 | 188.2969 | 2589.7008 | 13.7533 | 1.5247 | 5.9912 | 291 | 1174 | 9.43 | 18.8568 | 17.3039 | 64 | 34 | 196.4318 | 159.738 | 5.2004 | 1.0464 | 225.7163 | 207.1276 | 392.6478 | 798.6902 | 784 | 1294.5 | 374.812 | 220.88 | 56.9 | 4355.2738 | 3461 | 8988.7149 | 1500.3104 | 0 | 1000000000000
73 | 3 | 4 | 150 | 18 | 4 | 7.2644 | 23.2075 | 410.5102 | 17.6887 | 1.4471 | 0.84589 | 81 | 754 | 9.7078 | 4.838 | 5.4287 | 16 | 8 | 48.4796 | 39.3062 | 1.9978 | 0.402 | 57.9104 | 64.9812 | 96.7195 | 196.531 | 192 | 318 | 143.9894 | 170.48 | 56.9 | 1297.5115 | 3461 | 5472.2882 | 6469.2287 | 0 | 1000000000000
74 | 3 | 4 | 150 | 18 | 6 | 7.2644 | 35.3261 | 645.0874 | 18.2609 | 1.4983 | 1.4355 | 116 | 824 | 9.7078 | 7.2569 | 6.7858 | 24 | 10 | 70.2062 | 56.446 | 2.5316 | 0.5094 | 86.8657 | 81.2265 | 139.3093 | 282.2301 | 272 | 454.5 | 182.4598 | 178.88 | 56.9 | 1734.3713 | 3461 | 5974.677 | 4162.1428 | 0 | 1000000000000
75 | 3 | 4 | 150 | 18 | 8 | 7.2644 | 47.4447 | 879.6646 | 18.5408 | 1.5244 | 2.0285 | 158 | 908 | 9.7078 | 9.6759 | 9.5002 | 32 | 14 | 94.446 | 76.0991 | 3.1721 | 0.63829 | 115.8209 | 113.7171 | 187.669 | 380.4956 | 368 | 613.5 | 228.6243 | 188.96 | 56.9 | 2253.6869 | 3461 | 6571.8899 | 3239.8532 | 0 | 1000000000000
76 | 3 | 4 | 150 | 18 | 10 | 7.2644 | 59.5633 | 1114.2419 | 18.7069 | 1.5395 | 2.6199 | 193 | 978 | 9.7078 | 12.0949 | 10.8573 | 40 | 16 | 116.1726 | 93.2389 | 3.7059 | 0.7457 | 144.7761 | 129.9624 | 230.2588 | 466.1947 | 448 | 750 | 267.0947 | 197.36 | 56.9 | 2690.5468 | 3461 | 7074.2788 | 2700.2012 | 0 | 1000000000000
77 | 3 | 4 | 150 | 18 | 12 | 7.2644 | 71.6819 | 1348.8191 | 18.8167 | 1.5505 | 3.2159 | 228 | 1048 | 9.7078 | 14.5139 | 12.2145 | 48 | 18 | 137.8991 | 110.3788 | 4.2397 | 0.8531 | 173.7313 | 146.2077 | 272.8487 | 551.8938 | 528 | 886.5 | 305.5652 | 205.76 | 56.9 | 3127.4066 | 3461 | 7576.6676 | 2355.9942 | 0 | 1000000000000
78 | 3 | 4 | 150 | 18 | 16 | 7.2644 | 95.9191 | 1817.9736 | 18.9532 | 1.5635 | 4.4041 | 305 | 1202 | 9.7078 | 19.3519 | 16.286 | 64 | 24 | 183.8655 | 147.1717 | 5.4139 | 1.0894 | 231.6418 | 194.9436 | 363.7982 | 735.8584 | 704 | 1182 | 390.2001 | 224.24 | 56.9 | 4083.5821 | 3461 | 8676.2694 | 1970.0392 | 0 | 1000000000000
79 | 3 | 4 | 150 | 22 | 4 | 7.2644 | 31.3467 | 497.3373 | 15.8657 | 1.456 | 1.04 | 81 | 754 | 9.7078 | 5.5618 | 5.4287 | 16 | 8 | 48.4796 | 39.3062 | 1.9978 | 0.402 | 66.5746 | 64.9812 | 96.7195 | 196.531 | 192 | 318 | 143.9894 | 170.48 | 56.9 | 1306.1756 | 3461 | 5482.252 | 5271.5989 | 0 | 1000000000000
80 | 3 | 4 | 150 | 22 | 6 | 7.2644 | 48.1162 | 781.5301 | 16.2426 | 1.4987 | 1.7421 | 123 | 838 | 9.7078 | 8.3427 | 8.143 | 24 | 12 | 72.7195 | 58.9593 | 2.6383 | 0.53089 | 99.8619 | 97.4718 | 145.0792 | 294.7964 | 288 | 477 | 190.1539 | 180.56 | 56.9 | 1829.8232 | 3461 | 6084.4467 | 3492.5672 | 0 | 1000000000000
81 | 3 | 4 | 150 | 22 | 8 | 7.2644 | 64.8858 | 1065.7229 | 16.4246 | 1.5195 | 2.4454 | 165 | 922 | 9.7078 | 11.1236 | 10.8573 | 32 | 16 | 96.9593 | 78.6124 | 3.2789 | 0.65977 | 133.1492 | 129.9624 | 193.4389 | 393.0619 | 384 | 636 | 236.3184 | 190.64 | 56.9 | 2353.4709 | 3461 | 6686.6415 | 2734.3306 | 0 | 1000000000000
82 | 3 | 4 | 150 | 22 | 10 | 7.2644 | 81.6553 | 1349.9157 | 16.5319 | 1.5323 | 3.1499 | 207 | 1006 | 9.7078 | 13.9045 | 13.5717 | 40 | 20 | 121.1991 | 98.2655 | 3.9194 | 0.78866 | 166.4365 | 162.453 | 241.7987 | 491.3274 | 480 | 795 | 282.4829 | 200.72 | 56.9 | 2877.1185 | 3461 | 7288.8363 | 2313.9699 | 0 | 1000000000000
83 | 3 | 4 | 150 | 22 | 12 | 7.2644 | 98.4248 | 1634.1084 | 16.6026 | 1.5407 | 3.8506 | 242 | 1076 | 9.7078 | 16.6854 | 14.9288 | 48 | 22 | 142.9257 | 115.4053 | 4.4532 | 0.89606 | 199.7238 | 178.6983 | 284.3885 | 577.0265 | 560 | 931.5 | 320.9534 | 209.12 | 56.9 | 3318.3105 | 3461 | 7796.2071 | 2024.6686 | 0 | 1000000000000
84 | 3 | 4 | 150 | 22 | 16 | 7.2644 | 131.9639 | 2202.494 | 16.6901 | 1.5513 | 5.2616 | 326 | 1244 | 9.7078 | 22.2472 | 20.3575 | 64 | 30 | 191.4053 | 154.7115 | 5.7342 | 1.1538 | 266.2984 | 243.6795 | 381.108 | 773.5575 | 752 | 1249.5 | 413.2824 | 229.28 | 56.9 | 4365.6058 | 3461 | 9000.5966 | 1710.6311 | 0 | 1000000000000
85 | 3 | 4 | 150 | 26 | 4 | 7.2644 | 49.4716 | 583.9924 | 11.8046 | 1.4267 | 1.1693 | 88 | 768 | 9.7078 | 6.2856 | 6.7858 | 16 | 10 | 50.9929 | 41.8195 | 2.1046 | 0.42348 | 75.2388 | 81.2265 | 102.4894 | 209.0973 | 208 | 340.5 | 151.6835 | 172.16 | 56.9 | 1397.2955 | 3461 | 5587.0398 | 4778.0165 | 0 | 1000000000000
86 | 3 | 4 | 150 | 26 | 6 | 7.2644 | 76.5982 | 917.7024 | 11.9807 | 1.4607 | 1.9412 | 130 | 852 | 9.7078 | 9.4284 | 9.5002 | 24 | 14 | 75.2327 | 61.4726 | 2.7451 | 0.55237 | 112.8581 | 113.7171 | 150.8491 | 307.3628 | 304 | 499.5 | 197.848 | 182.24 | 56.9 | 1925.2751 | 3461 | 6194.2164 | 3190.8933 | 0 | 1000000000000
87 | 3 | 4 | 150 | 26 | 8 | 7.2644 | 103.7248 | 1251.4124 | 12.0647 | 1.4781 | 2.7174 | 172 | 936 | 9.7078 | 12.5712 | 12.2145 | 32 | 18 | 99.4726 | 81.1257 | 3.3856 | 0.68125 | 150.4775 | 146.2077 | 199.2088 | 405.6283 | 400 | 658.5 | 244.0125 | 192.32 | 56.9 | 2453.2549 | 3461 | 6801.3931 | 2502.9139 | 0 | 1000000000000
88 | 3 | 4 | 150 | 26 | 10 | 7.2644 | 130.8515 | 1585.1223 | 12.1139 | 1.4876 | 3.4896 | 214 | 1020 | 9.7078 | 15.714 | 14.9288 | 40 | 22 | 123.7124 | 100.7788 | 4.0261 | 0.81014 | 188.0969 | 178.6983 | 247.5686 | 503.8938 | 496 | 817.5 | 290.177 | 202.4 | 56.9 | 2981.2346 | 3461 | 7408.5698 | 2123.0622 | 0 | 1000000000000
89 | 3 | 4 | 150 | 26 | 12 | 7.2644 | 157.9781 | 1918.8323 | 12.1462 | 1.4952 | 4.2703 | 256 | 1104 | 9.7078 | 18.8568 | 17.6432 | 48 | 26 | 147.9522 | 120.4319 | 4.6667 | 0.93902 | 225.7163 | 211.1889 | 295.9283 | 602.1593 | 592 | 976.5 | 336.3415 | 212.48 | 56.9 | 3509.2143 | 3461 | 8015.7464 | 1877.0903 | 0 | 1000000000000
90 | 3 | 4 | 150 | 26 | 16 | 7.2644 | 212.2313 | 2586.2522 | 12.186 | 1.5029 | 5.8208 | 340 | 1272 | 9.7078 | 25.1424 | 23.0719 | 64 | 34 | 196.4318 | 159.738 | 5.9477 | 1.1968 | 300.955 | 276.1701 | 392.6478 | 798.6902 | 784 | 1294.5 | 428.6705 | 232.64 | 56.9 | 4565.1737 | 3461 | 9230.0997 | 1585.7036 | 0 | 1000000000000
91 | 4 | 1.5 | 150 | 18 | 4 | 9.26 | 18.1145 | 312.1842 | 17.2339 | 1.4069 | 0.97708 | 62 | 720 | 9.4888 | 1.8142 | 2.0358 | 16 | 8 | 48.4796 | 39.3062 | 1.7081 | 0.34369 | 21.7164 | 24.368 | 96.7195 | 196.531 | 192 | 318 | 123.1054 | 166.4 | 68.9 | 1207.7402 | 3461 | 5369.0512 | 5494.9684 | 0 | 1000000000000
92 | 4 | 1.5 | 150 | 18 | 6 | 9.26 | 27.3228 | 490.5752 | 17.9548 | 1.4692 | 1.7001 | 89.5 | 775 | 9.4888 | 2.7214 | 2.5447 | 24 | 10 | 70.2062 | 56.446 | 2.1275 | 0.42808 | 32.5746 | 30.4599 | 139.3093 | 282.2301 | 272 | 454.5 | 153.3322 | 173 | 68.9 | 1606.3061 | 3461 | 5827.402 | 3427.6033 | 0 | 1000000000000
93 | 4 | 1.5 | 150 | 18 | 8 | 9.26 | 36.5311 | 668.9661 | 18.3122 | 1.5015 | 2.4298 | 122.5 | 841 | 9.4888 | 3.6285 | 3.5626 | 32 | 14 | 94.446 | 76.0991 | 2.6307 | 0.52935 | 43.4328 | 42.6439 | 187.669 | 380.4956 | 368 | 613.5 | 189.6043 | 180.92 | 68.9 | 2075.1656 | 3461 | 6366.5904 | 2620.1955 | 0 | 1000000000000
94 | 4 | 1.5 | 150 | 18 | 10 | 9.26 | 45.7394 | 847.3571 | 18.5257 | 1.5222 | 3.1659 | 150 | 896 | 9.4888 | 4.5356 | 4.0715 | 40 | 16 | 116.1726 | 93.2389 | 3.0501 | 0.61374 | 54.291 | 48.7359 | 230.2588 | 466.1947 | 448 | 750 | 219.8311 | 187.52 | 68.9 | 2473.7315 | 3461 | 6824.9412 | 2155.7461 | 0 | 1000000000000
95 | 4 | 1.5 | 150 | 18 | 12 | 9.26 | 54.9477 | 1025.7481 | 18.6677 | 1.5349 | 3.8986 | 183 | 962 | 9.4888 | 5.4427 | 5.0894 | 48 | 20 | 140.4124 | 112.892 | 3.5534 | 0.71501 | 65.1492 | 60.9199 | 278.6186 | 564.4602 | 544 | 909 | 256.1032 | 195.44 | 68.9 | 2942.5911 | 3461 | 7364.1297 | 1888.8971 | 0 | 1000000000000
96 | 4 | 1.5 | 150 | 18 | 16 | 9.26 | 73.3643 | 1382.53 | 18.8447 | 1.5515 | 5.3653 | 238 | 1072 | 9.4888 | 7.2569 | 6.1073 | 64 | 24 | 183.8655 | 147.1717 | 4.3922 | 0.88379 | 86.8657 | 73.1039 | 363.7982 | 735.8584 | 704 | 1182 | 316.5568 | 208.64 | 68.9 | 3739.7229 | 3461 | 8280.8313 | 1543.3936 | 0 | 1000000000000
97 | 4 | 1.5 | 150 | 22 | 4 | 9.26 | 24.2819 | 377.3049 | 15.5385 | 1.4211 | 1.2118 | 62 | 720 | 9.4888 | 2.0857 | 2.0358 | 16 | 8 | 48.4796 | 39.3062 | 1.7081 | 0.34369 | 24.9655 | 24.368 | 96.7195 | 196.531 | 192 | 318 | 123.1054 | 166.4 | 68.9 | 1210.9892 | 3461 | 5372.7876 | 4433.7467 | 0 | 1000000000000
98 | 4 | 1.5 | 150 | 22 | 6 | 9.26 | 37.0144 | 592.9077 | 16.0183 | 1.4742 | 2.0727 | 95 | 786 | 9.4888 | 3.1285 | 3.0536 | 24 | 12 | 72.7195 | 58.9593 | 2.2113 | 0.44496 | 37.4482 | 36.5519 | 145.0792 | 294.7964 | 288 | 477 | 159.3775 | 174.32 | 68.9 | 1681.4733 | 3461 | 5913.8443 | 2853.1722 | 0 | 1000000000000
99 | 4 | 1.5 | 150 | 22 | 8 | 9.26 | 49.7469 | 808.5105 | 16.2525 | 1.5007 | 2.9365 | 128 | 852 | 9.4888 | 4.1713 | 4.0715 | 32 | 16 | 96.9593 | 78.6124 | 2.7146 | 0.54623 | 49.931 | 48.7359 | 193.4389 | 393.0619 | 384 | 636 | 195.6496 | 182.24 | 68.9 | 2151.9573 | 3461 | 6454.9009 | 2198.1524 | 0 | 1000000000000
100 | 4 | 1.5 | 150 | 22 | 10 | 9.26 | 62.4794 | 1024.1134 | 16.3912 | 1.5168 | 3.8027 | 161 | 918 | 9.4888 | 5.2142 | 5.0894 | 40 | 20 | 121.1991 | 98.2655 | 3.2179 | 0.6475 | 62.4137 | 60.9199 | 241.7987 | 491.3274 | 480 | 795 | 231.9217 | 190.16 | 68.9 | 2622.4414 | 3461 | 6995.9576 | 1839.7328 | 0 | 1000000000000
101 | 4 | 1.5 | 150 | 22 | 12 | 9.26 | 75.212 | 1239.7162 | 16.483 | 1.5278 | 4.6734 | 188.5 | 973 | 9.4888 | 6.257 | 5.5983 | 48 | 22 | 142.9257 | 115.4053 | 3.6373 | 0.73189 | 74.8964 | 67.0119 | 284.3885 | 577.0265 | 560 | 931.5 | 262.1486 | 196.76 | 68.9 | 3022.6319 | 3461 | 7456.1767 | 1595.4611 | 0 | 1000000000000
102 | 4 | 1.5 | 150 | 22 | 16 | 9.26 | 100.677 | 1670.9218 | 16.5969 | 1.5418 | 6.4133 | 254.5 | 1105 | 9.4888 | 8.3427 | 7.6341 | 64 | 30 | 191.4053 | 154.7115 | 4.6438 | 0.93442 | 99.8619 | 91.3798 | 381.108 | 773.5575 | 752 | 1249.5 | 334.6928 | 212.6 | 68.9 | 3963.5999 | 3461 | 8538.2899 | 1331.3498 | 0 | 1000000000000
103 | 4 | 1.5 | 150 | 26 | 4 | 9.26 | 38.0449 | 442.4251 | 11.629 | 1.3981 | 1.3687 | 67.5 | 731 | 9.4888 | 2.3571 | 2.5447 | 16 | 10 | 50.9929 | 41.8195 | 1.7919 | 0.36057 | 28.2145 | 30.4599 | 102.4894 | 209.0973 | 208 | 340.5 | 129.1507 | 167.72 | 68.9 | 1284.5319 | 3461 | 5457.3617 | 3987.131 | 0 | 1000000000000
104 | 4 | 1.5 | 150 | 26 | 6 | 9.26 | 58.642 | 695.2394 | 11.8557 | 1.4411 | 2.318 | 100.5 | 797 | 9.4888 | 3.5357 | 3.5626 | 24 | 14 | 75.2327 | 61.4726 | 2.2952 | 0.46184 | 42.3218 | 42.6439 | 150.8491 | 307.3628 | 304 | 499.5 | 165.4229 | 175.64 | 68.9 | 1756.6405 | 3461 | 6000.2866 | 2588.5407 | 0 | 1000000000000
105 | 4 | 1.5 | 150 | 26 | 8 | 9.26 | 79.2391 | 948.0538 | 11.9645 | 1.4629 | 3.2697 | 133.5 | 863 | 9.4888 | 4.7142 | 4.5804 | 32 | 18 | 99.4726 | 81.1257 | 2.7985 | 0.56311 | 56.4291 | 54.8279 | 199.2088 | 405.6283 | 400 | 658.5 | 201.695 | 183.56 | 68.9 | 2228.7491 | 3461 | 6543.2114 | 2001.1485 | 0 | 1000000000000
106 | 4 | 1.5 | 150 | 26 | 10 | 9.26 | 99.8362 | 1200.8681 | 12.0284 | 1.4749 | 4.2174 | 166.5 | 929 | 9.4888 | 5.8928 | 5.5983 | 40 | 22 | 123.7124 | 100.7788 | 3.3017 | 0.66438 | 70.5363 | 67.0119 | 247.5686 | 503.8938 | 496 | 817.5 | 237.9671 | 191.48 | 68.9 | 2700.8577 | 3461 | 7086.1364 | 1680.2089 | 0 | 1000000000000
107 | 4 | 1.5 | 150 | 26 | 12 | 9.26 | 120.4332 | 1453.6825 | 12.0704 | 1.4838 | 5.172 | 199.5 | 995 | 9.4888 | 7.0713 | 6.6162 | 48 | 26 | 147.9522 | 120.4319 | 3.805 | 0.76564 | 84.6436 | 79.1958 | 295.9283 | 602.1593 | 592 | 976.5 | 274.2393 | 199.4 | 68.9 | 3172.9663 | 3461 | 7629.0613 | 1475.069 | 0 | 1000000000000
108 | 4 | 1.5 | 150 | 26 | 16 | 9.26 | 161.6274 | 1959.3111 | 12.1224 | 1.4949 | 7.0858 | 265.5 | 1127 | 9.4888 | 9.4284 | 8.6519 | 64 | 34 | 196.4318 | 159.738 | 4.8115 | 0.96818 | 112.8581 | 103.5638 | 392.6478 | 798.6902 | 784 | 1294.5 | 346.7835 | 215.24 | 68.9 | 4117.1834 | 3461 | 8714.911 | 1229.9109 | 0 | 1000000000000
109 | 4 | 2 | 150 | 18 | 4 | 9.26 | 19.5807 | 313.5911 | 16.0153 | 1.3988 | 0.96879 | 68 | 732 | 10.2146 | 2.419 | 2.7143 | 16 | 8 | 48.4796 | 39.3062 | 1.7996 | 0.36211 | 28.9552 | 32.4906 | 96.7195 | 196.531 | 192 | 318 | 129.7004 | 167.84 | 68.9 | 1231.1366 | 3461 | 5395.9571 | 5569.819 | 0 | 1000000000000
110 | 4 | 2 | 150 | 18 | 6 | 9.26 | 29.6268 | 492.786 | 16.6331 | 1.461 | 1.6877 | 98 | 792 | 10.2146 | 3.6285 | 3.3929 | 24 | 10 | 70.2062 | 56.446 | 2.2571 | 0.45417 | 43.4328 | 40.6133 | 139.3093 | 282.2301 | 272 | 454.5 | 162.675 | 175.04 | 68.9 | 1638.7004 | 3461 | 5864.6555 | 3474.9849 | 0 | 1000000000000
111 | 4 | 2 | 150 | 18 | 8 | 9.26 | 39.6729 | 671.9809 | 16.938 | 1.4926 | 2.4119 | 134 | 864 | 10.2146 | 4.838 | 4.7501 | 32 | 14 | 94.446 | 76.0991 | 2.8061 | 0.56464 | 57.9104 | 56.8586 | 187.669 | 380.4956 | 368 | 613.5 | 202.2446 | 183.68 | 68.9 | 2119.2582 | 3461 | 6417.2969 | 2660.6878 | 0 | 1000000000000
112 | 4 | 2 | 150 | 18 | 10 | 9.26 | 49.719 | 851.1758 | 17.1197 | 1.5114 | 3.1362 | 164 | 924 | 10.2146 | 6.0475 | 5.4287 | 40 | 16 | 116.1726 | 93.2389 | 3.2636 | 0.6567 | 72.388 | 64.9812 | 230.2588 | 466.1947 | 448 | 750 | 235.2192 | 190.88 | 68.9 | 2526.822 | 3461 | 6885.9953 | 2195.6493 | 0 | 1000000000000
113 | 4 | 2 | 150 | 18 | 12 | 9.26 | 59.7651 | 1030.3707 | 17.2403 | 1.5245 | 3.8637 | 200 | 996 | 10.2146 | 7.2569 | 6.7858 | 48 | 20 | 140.4124 | 112.892 | 3.8126 | 0.76718 | 86.8657 | 81.2265 | 278.6186 | 564.4602 | 544 | 909 | 274.7888 | 199.52 | 68.9 | 3007.3797 | 3461 | 7438.6367 | 1925.27 | 0 | 1000000000000
114 | 4 | 2 | 150 | 18 | 16 | 9.26 | 79.8573 | 1388.7605 | 17.3905 | 1.5406 | 5.3172 | 260 | 1116 | 10.2146 | 9.6759 | 8.143 | 64 | 24 | 183.8655 | 147.1717 | 4.7277 | 0.9513 | 115.8209 | 97.4718 | 363.7982 | 735.8584 | 704 | 1182 | 340.7381 | 213.92 | 68.9 | 3822.5074 | 3461 | 8376.0335 | 1575.2795 | 0 | 1000000000000
115 | 4 | 2 | 150 | 22 | 4 | 9.26 | 26.2723 | 378.5056 | 14.407 | 1.4115 | 1.1968 | 68 | 732 | 10.2146 | 2.7809 | 2.7143 | 16 | 8 | 48.4796 | 39.3062 | 1.7996 | 0.36211 | 33.2873 | 32.4906 | 96.7195 | 196.531 | 192 | 318 | 129.7004 | 167.84 | 68.9 | 1235.4687 | 3461 | 5400.939 | 4512.9713 | 0 | 1000000000000
116 | 4 | 2 | 150 | 22 | 6 | 9.26 | 40.1422 | 594.7945 | 14.8172 | 1.4633 | 2.0481 | 104 | 804 | 10.2146 | 4.1713 | 4.0715 | 24 | 12 | 72.7195 | 58.9593 | 2.3486 | 0.47258 | 49.931 | 48.7359 | 145.0792 | 294.7964 | 288 | 477 | 169.2699 | 176.48 | 68.9 | 1718.1924 | 3461 | 5956.0713 | 2908.0831 | 0 | 1000000000000
117 | 4 | 2 | 150 | 22 | 8 | 9.26 | 54.0122 | 811.0834 | 15.0167 | 1.4898 | 2.9031 | 140 | 876 | 10.2146 | 5.5618 | 5.4287 | 32 | 16 | 96.9593 | 78.6124 | 2.8976 | 0.58305 | 66.5746 | 64.9812 | 193.4389 | 393.0619 | 384 | 636 | 208.8395 | 185.12 | 68.9 | 2200.9161 | 3461 | 6511.2036 | 2242.8435 | 0 | 1000000000000
118 | 4 | 2 | 150 | 22 | 10 | 9.26 | 67.8821 | 1027.3723 | 15.1347 | 1.5055 | 3.7595 | 176 | 948 | 10.2146 | 6.9522 | 6.7858 | 40 | 20 | 121.1991 | 98.2655 | 3.4466 | 0.69353 | 83.2183 | 81.2265 | 241.7987 | 491.3274 | 480 | 795 | 248.4091 | 193.76 | 68.9 | 2683.64 | 3461 | 7066.3359 | 1879.5786 | 0 | 1000000000000
119 | 4 | 2 | 150 | 22 | 12 | 9.26 | 81.752 | 1243.6612 | 15.2126 | 1.5163 | 4.6205 | 206 | 1008 | 10.2146 | 8.3427 | 7.4644 | 48 | 22 | 142.9257 | 115.4053 | 3.9041 | 0.78559 | 99.8619 | 89.3492 | 284.3885 | 577.0265 | 560 | 931.5 | 281.3837 | 200.96 | 68.9 | 3093.3698 | 3461 | 7537.5253 | 1631.339 | 0 | 1000000000000
120 | 4 | 2 | 150 | 22 | 16 | 9.26 | 109.4918 | 1676.239 | 15.3093 | 1.5291 | 6.3307 | 278 | 1152 | 10.2146 | 11.1236 | 10.1788 | 64 | 30 | 191.4053 | 154.7115 | 5.0022 | 1.0065 | 133.1492 | 121.8398 | 381.108 | 773.5575 | 752 | 1249.5 | 360.523 | 218.24 | 68.9 | 4058.8173 | 3461 | 8647.79 | 1366.0033 | 0 | 1000000000000
121 | 4 | 2 | 150 | 26 | 4 | 9.26 | 41.0505 | 443.6256 | 10.8068 | 1.3865 | 1.3455 | 74 | 744 | 10.2146 | 3.1428 | 3.3929 | 16 | 10 | 50.9929 | 41.8195 | 1.8911 | 0.38052 | 37.6194 | 40.6133 | 102.4894 | 209.0973 | 208 | 340.5 | 136.2953 | 169.28 | 68.9 | 1312.7946 | 3461 | 5489.8638 | 4080.1269 | 0 | 1000000000000
122 | 4 | 2 | 150 | 26 | 6 | 9.26 | 63.3651 | 697.126 | 11.0017 | 1.4283 | 2.2769 | 110 | 816 | 10.2146 | 4.7142 | 4.7501 | 24 | 14 | 75.2327 | 61.4726 | 2.4401 | 0.49099 | 56.4291 | 56.8586 | 150.8491 | 307.3628 | 304 | 499.5 | 175.8649 | 177.92 | 68.9 | 1797.6844 | 3461 | 6047.4871 | 2656.0634 | 0 | 1000000000000
123 | 4 | 2 | 150 | 26 | 8 | 9.26 | 85.6797 | 950.6264 | 11.0951 | 1.4488 | 3.2107 | 146 | 888 | 10.2146 | 6.2856 | 6.1073 | 32 | 18 | 99.4726 | 81.1257 | 2.9891 | 0.60147 | 75.2388 | 73.1039 | 199.2088 | 405.6283 | 400 | 658.5 | 215.4344 | 186.56 | 68.9 | 2282.5742 | 3461 | 6605.1103 | 2057.2419 | 0 | 1000000000000
124 | 4 | 2 | 150 | 26 | 10 | 9.26 | 107.9943 | 1204.1267 | 11.1499 | 1.4618 | 4.15 | 182 | 960 | 10.2146 | 7.857 | 7.4644 | 40 | 22 | 123.7124 | 100.7788 | 3.5381 | 0.71194 | 94.0484 | 89.3492 | 247.5686 | 503.8938 | 496 | 817.5 | 255.004 | 195.2 | 68.9 | 2767.464 | 3461 | 7162.7336 | 1725.9449 | 0 | 1000000000000
125 | 4 | 2 | 150 | 26 | 12 | 9.26 | 130.3089 | 1457.6271 | 11.1859 | 1.4698 | 5.0874 | 218 | 1032 | 10.2146 | 9.4284 | 8.8216 | 48 | 26 | 147.9522 | 120.4319 | 4.0871 | 0.82241 | 112.8581 | 105.5945 | 295.9283 | 602.1593 | 592 | 976.5 | 294.5737 | 203.84 | 68.9 | 3252.3538 | 3461 | 7720.3569 | 1517.531 | 0 | 1000000000000
126 | 4 | 2 | 150 | 26 | 16 | 9.26 | 174.9381 | 1964.6278 | 11.2304 | 1.4805 | 6.9627 | 290 | 1176 | 10.2146 | 12.5712 | 11.5359 | 64 | 34 | 196.4318 | 159.738 | 5.1852 | 1.0434 | 150.4775 | 138.0851 | 392.6478 | 798.6902 | 784 | 1294.5 | 373.7128 | 221.12 | 68.9 | 4222.1334 | 3461 | 8835.6034 | 1268.9868 | 0 | 1000000000000
127 | 4 | 2.5 | 150 | 18 | 4 | 9.26 | 21.7535 | 315.0288 | 14.4817 | 1.3881 | 0.95398 | 74 | 744 | 10.7973 | 3.0237 | 3.3929 | 16 | 8 | 48.4796 | 39.3062 | 1.8911 | 0.38052 | 36.194 | 40.6133 | 96.7195 | 196.531 | 192 | 318 | 136.2953 | 169.28 | 68.9 | 1254.533 | 3461 | 5422.8629 | 5684.4321 | 0 | 1000000000000
128 | 4 | 2.5 | 150 | 18 | 6 | 9.26 | 33.0413 | 495.0453 | 14.9826 | 1.4473 | 1.6611 | 106.5 | 809 | 10.7973 | 4.5356 | 4.2412 | 24 | 10 | 70.2062 | 56.446 | 2.3867 | 0.48025 | 54.291 | 50.7666 | 139.3093 | 282.2301 | 272 | 454.5 | 172.0178 | 177.08 | 68.9 | 1671.0948 | 3461 | 5901.909 | 3552.9226 | 0 | 1000000000000
129 | 4 | 2.5 | 150 | 18 | 8 | 9.26 | 44.329 | 675.0617 | 15.2284 | 1.4779 | 2.3742 | 145.5 | 887 | 10.7973 | 6.0475 | 5.9376 | 32 | 14 | 94.446 | 76.0991 | 2.9815 | 0.59993 | 72.388 | 71.0732 | 187.669 | 380.4956 | 368 | 613.5 | 214.8848 | 186.44 | 68.9 | 2163.3507 | 3461 | 6468.0033 | 2724.2335 | 0 | 1000000000000
130 | 4 | 2.5 | 150 | 18 | 10 | 9.26 | 55.6167 | 855.0782 | 15.3745 | 1.4968 | 3.0888 | 178 | 952 | 10.7973 | 7.5593 | 6.7858 | 40 | 16 | 116.1726 | 93.2389 | 3.4771 | 0.69966 | 90.4851 | 81.2265 | 230.2588 | 466.1947 | 448 | 750 | 250.6074 | 194.24 | 68.9 | 2579.9125 | 3461 | 6947.0493 | 2249.0971 | 0 | 1000000000000
131 | 4 | 2.5 | 150 | 18 | 12 | 9.26 | 66.9044 | 1035.0947 | 15.4712 | 1.5094 | 3.8095 | 217 | 1030 | 10.7973 | 9.0712 | 8.4823 | 48 | 20 | 140.4124 | 112.892 | 4.0719 | 0.81934 | 108.5821 | 101.5331 | 278.6186 | 564.4602 | 544 | 909 | 293.4745 | 203.6 | 68.9 | 3072.1684 | 3461 | 7513.1437 | 1972.2281 | 0 | 1000000000000
132 | 4 | 2.5 | 150 | 18 | 16 | 9.26 | 89.4799 | 1395.1276 | 15.5915 | 1.525 | 5.2425 | 288.5 | 1173 | 10.7973 | 12.0949 | 11.027 | 64 | 26 | 186.3788 | 149.6849 | 5.1623 | 1.0388 | 144.7761 | 131.9931 | 369.5681 | 748.4248 | 720 | 1204.5 | 372.0641 | 220.76 | 68.9 | 3980.9861 | 3461 | 8558.284 | 1632.4861 | 0 | 1000000000000
133 | 4 | 2.5 | 150 | 22 | 4 | 9.26 | 29.1766 | 379.8647 | 13.0195 | 1.3979 | 1.1735 | 80.5 | 757 | 10.7973 | 3.4761 | 4.2412 | 16 | 10 | 50.9929 | 41.8195 | 1.9902 | 0.40047 | 41.6091 | 50.7666 | 102.4894 | 209.0973 | 208 | 340.5 | 143.4397 | 170.84 | 68.9 | 1335.6421 | 3461 | 5516.1384 | 4700.6147 | 0 | 1000000000000
134 | 4 | 2.5 | 150 | 22 | 6 | 9.26 | 44.7061 | 596.9303 | 13.3523 | 1.448 | 2.008 | 113 | 822 | 10.7973 | 5.2142 | 5.0894 | 24 | 12 | 72.7195 | 58.9593 | 2.4858 | 0.5002 | 62.4137 | 60.9199 | 145.0792 | 294.7964 | 288 | 477 | 179.1623 | 178.64 | 68.9 | 1754.9115 | 3461 | 5998.2982 | 2987.2613 | 0 | 1000000000000
135 | 4 | 2.5 | 150 | 22 | 8 | 9.26 | 60.2356 | 813.9959 | 13.5135 | 1.4742 | 2.8512 | 152 | 900 | 10.7973 | 6.9522 | 6.7858 | 32 | 16 | 96.9593 | 78.6124 | 3.0806 | 0.61988 | 83.2183 | 81.2265 | 193.4389 | 393.0619 | 384 | 636 | 222.0294 | 188 | 68.9 | 2249.875 | 3461 | 6567.5063 | 2303.3933 | 0 | 1000000000000
136 | 4 | 2.5 | 150 | 22 | 10 | 9.26 | 75.7651 | 1031.0614 | 13.6087 | 1.4894 | 3.6928 | 191 | 978 | 10.7973 | 8.6903 | 8.4823 | 40 | 20 | 121.1991 | 98.2655 | 3.6754 | 0.73956 | 104.0228 | 101.5331 | 241.7987 | 491.3274 | 480 | 795 | 264.8965 | 197.36 | 68.9 | 2744.8385 | 3461 | 7136.7142 | 1932.6071 | 0 | 1000000000000
137 | 4 | 2.5 | 150 | 22 | 12 | 9.26 | 91.2946 | 1248.127 | 13.6714 | 1.4991 | 4.5316 | 223.5 | 1043 | 10.7973 | 10.4284 | 9.3305 | 48 | 22 | 142.9257 | 115.4053 | 4.171 | 0.83929 | 124.8274 | 111.6864 | 284.3885 | 577.0265 | 560 | 931.5 | 300.619 | 205.16 | 68.9 | 3164.1078 | 3461 | 7618.874 | 1681.2623 | 0 | 1000000000000
138 | 4 | 2.5 | 150 | 22 | 16 | 9.26 | 122.3536 | 1682.2581 | 13.7491 | 1.5122 | 6.219 | 301.5 | 1199 | 10.7973 | 13.9045 | 12.7234 | 64 | 30 | 191.4053 | 154.7115 | 5.3606 | 1.0787 | 166.4365 | 152.2997 | 381.108 | 773.5575 | 752 | 1249.5 | 386.3531 | 223.88 | 68.9 | 4154.0347 | 3461 | 8757.2899 | 1408.1411 | 0 | 1000000000000
139 | 4 | 2.5 | 150 | 26 | 4 | 9.26 | 45.3779 | 444.8424 | 9.8031 | 1.3693 | 1.3083 | 80.5 | 757 | 10.7973 | 3.9285 | 4.2412 | 16 | 10 | 50.9929 | 41.8195 | 1.9902 | 0.40047 | 47.0242 | 50.7666 | 102.4894 | 209.0973 | 208 | 340.5 | 143.4397 | 170.84 | 68.9 | 1341.0572 | 3461 | 5522.3658 | 4221.1144 | 0 | 1000000000000
140 | 4 | 2.5 | 150 | 26 | 6 | 9.26 | 70.1653 | 699.0381 | 9.9627 | 1.41 | 2.2155 | 119.5 | 835 | 10.7973 | 5.8928 | 5.9376 | 24 | 14 | 75.2327 | 61.4726 | 2.585 | 0.52015 | 70.5363 | 71.0732 | 150.8491 | 307.3628 | 304 | 499.5 | 186.3068 | 180.2 | 68.9 | 1838.7283 | 3461 | 6094.6875 | 2750.957 | 0 | 1000000000000
141 | 4 | 2.5 | 150 | 26 | 8 | 9.26 | 94.9527 | 953.2337 | 10.039 | 1.4298 | 3.1274 | 158.5 | 913 | 10.7973 | 7.857 | 7.6341 | 32 | 18 | 99.4726 | 81.1257 | 3.1797 | 0.63983 | 94.0484 | 91.3798 | 199.2088 | 405.6283 | 400 | 658.5 | 229.1739 | 189.56 | 68.9 | 2336.3993 | 3461 | 6667.0092 | 2131.82 | 0 | 1000000000000
142 | 4 | 2.5 | 150 | 26 | 10 | 9.26 | 119.7401 | 1207.4294 | 10.0837 | 1.4416 | 4.0368 | 197.5 | 991 | 10.7973 | 9.8213 | 9.3305 | 40 | 22 | 123.7124 | 100.7788 | 3.7745 | 0.7595 | 117.5606 | 111.6864 | 247.5686 | 503.8938 | 496 | 817.5 | 272.0409 | 198.92 | 68.9 | 2834.0703 | 3461 | 7239.3308 | 1793.342 | 0 | 1000000000000
143 | 4 | 2.5 | 150 | 26 | 12 | 9.26 | 144.5275 | 1461.625 | 10.1131 | 1.4498 | 4.9513 | 236.5 | 1069 | 10.7973 | 11.7855 | 11.027 | 48 | 26 | 147.9522 | 120.4319 | 4.3693 | 0.87918 | 141.0727 | 131.9931 | 295.9283 | 602.1593 | 592 | 976.5 | 314.908 | 208.28 | 68.9 | 3331.7413 | 3461 | 7811.6525 | 1577.6998 | 0 | 1000000000000
144 | 4 | 2.5 | 150 | 26 | 16 | 9.26 | 194.1023 | 1970.0164 | 10.1494 | 1.4594 | 6.7744 | 314.5 | 1225 | 10.7973 | 15.714 | 14.4199 | 64 | 34 | 196.4318 | 159.738 | 5.5588 | 1.1185 | 188.0969 | 172.6063 | 392.6478 | 798.6902 | 784 | 1294.5 | 400.6421 | 227 | 68.9 | 4327.0834 | 3461 | 8956.2959 | 1322.0831 | 0 | 1000000000000
145 | 4 | 3 | 150 | 18 | 4 | 9.26 | 23.1443 | 315.1096 | 13.615 | 1.3796 | 0.94028 | 80 | 756 | 11.2607 | 3.6285 | 4.0715 | 16 | 8 | 48.4796 | 39.3062 | 1.9826 | 0.39893 | 43.4328 | 48.7359 | 96.7195 | 196.531 | 192 | 318 | 142.8902 | 170.72 | 68.9 | 1277.9293 | 3461 | 5449.7687 | 5795.8876 | 0 | 1000000000000
146 | 4 | 3 | 150 | 18 | 6 | 9.26 | 35.2267 | 495.1722 | 14.0567 | 1.4383 | 1.6396 | 115 | 826 | 11.2607 | 5.4427 | 5.0894 | 24 | 10 | 70.2062 | 56.446 | 2.5163 | 0.50634 | 65.1492 | 60.9199 | 139.3093 | 282.2301 | 272 | 454.5 | 181.3606 | 179.12 | 68.9 | 1703.4891 | 3461 | 5939.1625 | 3622.377 | 0 | 1000000000000
147 | 4 | 3 | 150 | 18 | 8 | 9.26 | 47.3091 | 675.2349 | 14.2728 | 1.4689 | 2.345 | 157 | 910 | 11.2607 | 7.2569 | 7.1251 | 32 | 14 | 94.446 | 76.0991 | 3.1569 | 0.63522 | 86.8657 | 85.2878 | 187.669 | 380.4956 | 368 | 613.5 | 227.5251 | 189.2 | 68.9 | 2207.4432 | 3461 | 6518.7096 | 2779.8738 | 0 | 1000000000000
148 | 4 | 3 | 150 | 18 | 10 | 9.26 | 59.3915 | 855.2975 | 14.401 | 1.4868 | 3.0497 | 192 | 980 | 11.2607 | 9.0712 | 8.143 | 40 | 16 | 116.1726 | 93.2389 | 3.6906 | 0.74263 | 108.5821 | 97.4718 | 230.2588 | 466.1947 | 448 | 750 | 265.9955 | 197.6 | 68.9 | 2633.0029 | 3461 | 7008.1034 | 2297.9731 | 0 | 1000000000000
149 | 4 | 3 | 150 | 18 | 12 | 9.26 | 71.474 | 1035.3601 | 14.4858 | 1.4992 | 3.7575 | 234 | 1064 | 11.2607 | 10.8854 | 10.1788 | 48 | 20 | 140.4124 | 112.892 | 4.3312 | 0.87151 | 130.2985 | 121.8398 | 278.6186 | 564.4602 | 544 | 909 | 312.1601 | 207.68 | 68.9 | 3136.9571 | 3461 | 7587.6506 | 2019.3477 | 0 | 1000000000000
150 | 4 | 3 | 150 | 18 | 16 | 9.26 | 95.6388 | 1395.4854 | 14.5912 | 1.5145 | 5.1715 | 311 | 1218 | 11.2607 | 14.5139 | 13.2324 | 64 | 26 | 186.3788 | 149.6849 | 5.5054 | 1.1078 | 173.7313 | 158.3917 | 369.5681 | 748.4248 | 720 | 1204.5 | 396.7951 | 226.16 | 68.9 | 4066.4709 | 3461 | 8656.5916 | 1673.9073 | 0 | 1000000000000
151 | 4 | 3 | 150 | 22 | 4 | 9.26 | 31.0139 | 380.2298 | 12.26 | 1.3895 | 1.1576 | 87 | 770 | 11.2607 | 4.1713 | 5.0894 | 16 | 10 | 50.9929 | 41.8195 | 2.0893 | 0.42041 | 49.931 | 60.9199 | 102.4894 | 209.0973 | 208 | 340.5 | 150.5843 | 172.4 | 68.9 | 1362.8218 | 3461 | 5547.3951 | 4792.0857 | 0 | 1000000000000
152 | 4 | 3 | 150 | 22 | 6 | 9.26 | 47.5932 | 597.504 | 12.5544 | 1.4387 | 1.9815 | 122 | 840 | 11.2607 | 6.257 | 6.1073 | 24 | 12 | 72.7195 | 58.9593 | 2.6231 | 0.52782 | 74.8964 | 73.1039 | 145.0792 | 294.7964 | 288 | 477 | 189.0547 | 180.8 | 68.9 | 1791.6306 | 3461 | 6040.5252 | 3048.487 | 0 | 1000000000000
153 | 4 | 3 | 150 | 22 | 8 | 9.26 | 64.1726 | 814.7782 | 12.6967 | 1.4631 | 2.8087 | 164 | 924 | 11.2607 | 8.3427 | 8.143 | 32 | 16 | 96.9593 | 78.6124 | 3.2636 | 0.6567 | 99.8619 | 97.4718 | 193.4389 | 393.0619 | 384 | 636 | 235.2192 | 190.88 | 68.9 | 2298.8338 | 3461 | 6623.8088 | 2358.3511 | 0 | 1000000000000
154 | 4 | 3 | 150 | 22 | 10 | 9.26 | 80.7519 | 1032.0524 | 12.7805 | 1.4786 | 3.6395 | 206 | 1008 | 11.2607 | 10.4284 | 10.1788 | 40 | 20 | 121.1991 | 98.2655 | 3.9041 | 0.78559 | 124.8274 | 121.8398 | 241.7987 | 491.3274 | 480 | 795 | 281.3837 | 200.96 | 68.9 | 2806.0369 | 3461 | 7207.0925 | 1980.231 | 0 | 1000000000000
155 | 4 | 3 | 150 | 22 | 12 | 9.26 | 97.3313 | 1249.3265 | 12.8358 | 1.4888 | 4.4735 | 241 | 1078 | 11.2607 | 12.514 | 11.1966 | 48 | 22 | 142.9257 | 115.4053 | 4.4379 | 0.89299 | 149.7928 | 134.0237 | 284.3885 | 577.0265 | 560 | 931.5 | 319.8542 | 209.36 | 68.9 | 3234.8458 | 3461 | 7700.2226 | 1721.3037 | 0 | 1000000000000
156 | 4 | 3 | 150 | 22 | 16 | 9.26 | 130.49 | 1683.8749 | 12.9042 | 1.5016 | 6.1397 | 325 | 1246 | 11.2607 | 16.6854 | 15.2681 | 64 | 30 | 191.4053 | 154.7115 | 5.719 | 1.1508 | 199.7238 | 182.7596 | 381.108 | 773.5575 | 752 | 1249.5 | 412.1832 | 229.52 | 68.9 | 4249.2521 | 3461 | 8866.7899 | 1444.1821 | 0 | 1000000000000
157 | 4 | 3 | 150 | 26 | 4 | 9.26 | 48.0858 | 445.1763 | 9.258 | 1.3591 | 1.2835 | 87 | 770 | 11.2607 | 4.7142 | 5.0894 | 16 | 10 | 50.9929 | 41.8195 | 2.0893 | 0.42041 | 56.4291 | 60.9199 | 102.4894 | 209.0973 | 208 | 340.5 | 150.5843 | 172.4 | 68.9 | 1369.3199 | 3461 | 5554.8679 | 4328.0447 | 0 | 1000000000000
158 | 4 | 3 | 150 | 26 | 6 | 9.26 | 74.4206 | 699.5628 | 9.4001 | 1.3984 | 2.1745 | 129 | 854 | 11.2607 | 7.0713 | 7.1251 | 24 | 14 | 75.2327 | 61.4726 | 2.7298 | 0.5493 | 84.6436 | 85.2878 | 150.8491 | 307.3628 | 304 | 499.5 | 196.7488 | 182.48 | 68.9 | 1879.7722 | 3461 | 6141.888 | 2824.5409 | 0 | 1000000000000
159 | 4 | 3 | 150 | 26 | 8 | 9.26 | 100.7553 | 953.9493 | 9.468 | 1.4183 | 3.0703 | 171 | 938 | 11.2607 | 9.4284 | 9.1609 | 32 | 18 | 99.4726 | 81.1257 | 3.3704 | 0.67818 | 112.8581 | 109.6558 | 199.2088 | 405.6283 | 400 | 658.5 | 242.9133 | 192.56 | 68.9 | 2390.2244 | 3461 | 6728.908 | 2191.5797 | 0 | 1000000000000
160 | 4 | 3 | 150 | 26 | 10 | 9.26 | 127.0901 | 1208.3357 | 9.5077 | 1.4298 | 3.9637 | 213 | 1022 | 11.2607 | 11.7855 | 11.1966 | 40 | 22 | 123.7124 | 100.7788 | 4.0109 | 0.80707 | 141.0727 | 134.0237 | 247.5686 | 503.8938 | 496 | 817.5 | 289.0778 | 202.64 | 68.9 | 2900.6766 | 3461 | 7315.9281 | 1845.7148 | 0 | 1000000000000
161 | 4 | 3 | 150 | 26 | 12 | 9.26 | 153.4248 | 1462.7222 | 9.5338 | 1.4372 | 4.8603 | 255 | 1106 | 11.2607 | 14.1426 | 13.2324 | 48 | 26 | 147.9522 | 120.4319 | 4.6514 | 0.93596 | 169.2872 | 158.3917 | 295.9283 | 602.1593 | 592 | 976.5 | 335.2424 | 212.72 | 68.9 | 3411.1288 | 3461 | 7902.9482 | 1626.019 | 0 | 1000000000000
162 | 4 | 3 | 150 | 26 | 16 | 9.26 | 206.0943 | 1971.4951 | 9.566 | 1.4478 | 6.6637 | 339 | 1274 | 11.2607 | 18.8568 | 17.3039 | 64 | 34 | 196.4318 | 159.738 | 5.9325 | 1.1937 | 225.7163 | 207.1276 | 392.6478 | 798.6902 | 784 | 1294.5 | 427.5714 | 232.88 | 68.9 | 4432.0333 | 3461 | 9076.9883 | 1362.1489 | 0 | 1000000000000
163 | 4 | 4 | 150 | 18 | 4 | 9.26 | 25.8416 | 315.3124 | 12.2017 | 1.365 | 0.91565 | 92 | 780 | 11.8286 | 4.838 | 5.4287 | 16 | 8 | 48.4796 | 39.3062 | 2.1656 | 0.43576 | 57.9104 | 64.9812 | 96.7195 | 196.531 | 192 | 318 | 156.08 | 173.6 | 68.9 | 1324.7221 | 3461 | 5503.5804 | 6010.5591 | 0 | 1000000000000
164 | 4 | 4 | 150 | 18 | 6 | 9.26 | 39.4654 | 495.4909 | 12.5551 | 1.4219 | 1.5977 | 132 | 860 | 11.8286 | 7.2569 | 6.7858 | 24 | 10 | 70.2062 | 56.446 | 2.7756 | 0.55851 | 86.8657 | 81.2265 | 139.3093 | 282.2301 | 272 | 454.5 | 200.0463 | 183.2 | 68.9 | 1768.2778 | 3461 | 6013.6695 | 3763.9706 | 0 | 1000000000000
165 | 4 | 4 | 150 | 18 | 8 | 9.26 | 53.0892 | 675.6695 | 12.7271 | 1.4509 | 2.285 | 180 | 956 | 11.8286 | 9.6759 | 9.5002 | 32 | 14 | 94.446 | 76.0991 | 3.5076 | 0.7058 | 115.8209 | 113.7171 | 187.669 | 380.4956 | 368 | 613.5 | 252.8057 | 194.72 | 68.9 | 2295.6283 | 3461 | 6620.1225 | 2897.1836 | 0 | 1000000000000
166 | 4 | 4 | 150 | 18 | 10 | 9.26 | 66.713 | 855.848 | 12.8288 | 1.4681 | 2.9726 | 220 | 1036 | 11.8286 | 12.0949 | 10.8573 | 40 | 16 | 116.1726 | 93.2389 | 4.1176 | 0.82855 | 144.7761 | 129.9624 | 230.2588 | 466.1947 | 448 | 750 | 296.7719 | 204.32 | 68.9 | 2739.184 | 3461 | 7130.2115 | 2398.6763 | 0 | 1000000000000
167 | 4 | 4 | 150 | 18 | 12 | 9.26 | 80.3367 | 1036.0265 | 12.896 | 1.4801 | 3.6631 | 268 | 1132 | 11.8286 | 14.5139 | 13.5717 | 48 | 20 | 140.4124 | 112.892 | 4.8497 | 0.97585 | 173.7313 | 162.453 | 278.6186 | 564.4602 | 544 | 909 | 349.5314 | 215.84 | 68.9 | 3266.5344 | 3461 | 7736.6646 | 2112.0654 | 0 | 1000000000000
168 | 4 | 4 | 150 | 18 | 16 | 9.26 | 107.5843 | 1396.3835 | 12.9794 | 1.4955 | 5.0503 | 356 | 1308 | 11.8286 | 19.3519 | 17.6432 | 64 | 26 | 186.3788 | 149.6849 | 6.1917 | 1.2459 | 231.6418 | 211.1889 | 369.5681 | 748.4248 | 720 | 1204.5 | 446.257 | 236.96 | 68.9 | 4237.4406 | 3461 | 8853.2066 | 1752.9926 | 0 | 1000000000000
169 | 4 | 4 | 150 | 22 | 4 | 9.26 | 34.5742 | 380.4328 | 11.0034 | 1.3728 | 1.1231 | 100 | 796 | 11.8286 | 5.5618 | 6.7858 | 16 | 10 | 50.9929 | 41.8195 | 2.2876 | 0.46031 | 66.5746 | 81.2265 | 102.4894 | 209.0973 | 208 | 340.5 | 164.8733 | 175.52 | 68.9 | 1417.1811 | 3461 | 5609.9083 | 4994.9189 | 0 | 1000000000000
170 | 4 | 4 | 150 | 22 | 6 | 9.26 | 53.188 | 597.823 | 11.2398 | 1.4203 | 1.9243 | 140 | 876 | 11.8286 | 8.3427 | 8.143 | 24 | 12 | 72.7195 | 58.9593 | 2.8976 | 0.58305 | 99.8619 | 97.4718 | 145.0792 | 294.7964 | 288 | 477 | 208.8395 | 185.12 | 68.9 | 1865.0688 | 3461 | 6124.9792 | 3182.9003 | 0 | 1000000000000
171 | 4 | 4 | 150 | 22 | 8 | 9.26 | 71.8018 | 815.2131 | 11.3537 | 1.4444 | 2.733 | 188 | 972 | 11.8286 | 11.1236 | 10.8573 | 32 | 16 | 96.9593 | 78.6124 | 3.6296 | 0.73035 | 133.1492 | 129.9624 | 193.4389 | 393.0619 | 384 | 636 | 261.5989 | 196.64 | 68.9 | 2396.7514 | 3461 | 6736.4141 | 2464.8766 | 0 | 1000000000000
172 | 4 | 4 | 150 | 22 | 10 | 9.26 | 90.4156 | 1032.6033 | 11.4206 | 1.4587 | 3.5408 | 236 | 1068 | 11.8286 | 13.9045 | 13.5717 | 40 | 20 | 121.1991 | 98.2655 | 4.3617 | 0.87765 | 166.4365 | 162.453 | 241.7987 | 491.3274 | 480 | 795 | 314.3584 | 208.16 | 68.9 | 2928.434 | 3461 | 7347.8491 | 2075.1706 | 0 | 1000000000000
173 | 4 | 4 | 150 | 22 | 12 | 9.26 | 109.0294 | 1249.9935 | 11.4647 | 1.4685 | 4.3529 | 276 | 1148 | 11.8286 | 16.6854 | 14.9288 | 48 | 22 | 142.9257 | 115.4053 | 4.9717 | 1.0004 | 199.7238 | 178.6983 | 284.3885 | 577.0265 | 560 | 931.5 | 358.3246 | 217.76 | 68.9 | 3376.3217 | 3461 | 7862.92 | 1806.3652 | 0 | 1000000000000
174 | 4 | 4 | 150 | 22 | 16 | 9.26 | 146.2571 | 1684.7738 | 11.5193 | 1.4802 | 5.9661 | 372 | 1340 | 11.8286 | 22.2472 | 20.3575 | 64 | 30 | 191.4053 | 154.7115 | 6.4357 | 1.295 | 266.2984 | 243.6795 | 381.108 | 773.5575 | 752 | 1249.5 | 463.8436 | 240.8 | 68.9 | 4439.6869 | 3461 | 9085.7899 | 1522.9137 | 0 | 1000000000000
175 | 4 | 4 | 150 | 26 | 4 | 9.26 | 53.0531 | 445.0929 | 8.3896 | 1.3404 | 1.2359 | 100 | 796 | 11.8286 | 6.2856 | 6.7858 | 16 | 10 | 50.9929 | 41.8195 | 2.2876 | 0.46031 | 75.2388 | 81.2265 | 102.4894 | 209.0973 | 208 | 340.5 | 164.8733 | 175.52 | 68.9 | 1425.8453 | 3461 | 5619.872 | 4547.1679 | 0 | 1000000000000
176 | 4 | 4 | 150 | 26 | 6 | 9.26 | 82.2263 | 699.4317 | 8.5062 | 1.3782 | 2.0969 | 148 | 892 | 11.8286 | 9.4284 | 9.5002 | 24 | 14 | 75.2327 | 61.4726 | 3.0196 | 0.6076 | 112.8581 | 113.7171 | 150.8491 | 307.3628 | 304 | 499.5 | 217.6327 | 187.04 | 68.9 | 1961.8599 | 3461 | 6236.2889 | 2974.0644 | 0 | 1000000000000
177 | 4 | 4 | 150 | 26 | 8 | 9.26 | 111.3995 | 953.7706 | 8.5617 | 1.3967 | 2.9596 | 196 | 988 | 11.8286 | 12.5712 | 12.2145 | 32 | 18 | 99.4726 | 81.1257 | 3.7516 | 0.7549 | 150.4775 | 146.2077 | 199.2088 | 405.6283 | 400 | 658.5 | 270.3922 | 198.56 | 68.9 | 2497.8746 | 3461 | 6852.7058 | 2315.3888 | 0 | 1000000000000
178 | 4 | 4 | 150 | 26 | 10 | 9.26 | 140.5726 | 1208.1094 | 8.5942 | 1.4083 | 3.8279 | 244 | 1084 | 11.8286 | 15.714 | 14.9288 | 40 | 22 | 123.7124 | 100.7788 | 4.4837 | 0.9022 | 188.0969 | 178.6983 | 247.5686 | 503.8938 | 496 | 817.5 | 323.1517 | 210.08 | 68.9 | 3033.8892 | 3461 | 7469.1226 | 1951.2396 | 0 | 1000000000000
179 | 4 | 4 | 150 | 26 | 12 | 9.26 | 169.7458 | 1462.4482 | 8.6155 | 1.4154 | 4.6924 | 292 | 1180 | 11.8286 | 18.8568 | 17.6432 | 48 | 26 | 147.9522 | 120.4319 | 5.2157 | 1.0495 | 225.7163 | 211.1889 | 295.9283 | 602.1593 | 592 | 976.5 | 375.9111 | 221.6 | 68.9 | 3569.9039 | 3461 | 8085.5394 | 1723.1028 | 0 | 1000000000000
180 | 4 | 4 | 150 | 26 | 16 | 9.26 | 228.0922 | 1971.1258 | 8.6418 | 1.425 | 6.4284 | 388 | 1372 | 11.8286 | 25.1424 | 23.0719 | 64 | 34 | 196.4318 | 159.738 | 6.6797 | 1.3441 | 300.955 | 276.1701 | 392.6478 | 798.6902 | 784 | 1294.5 | 481.43 | 244.64 | 68.9 | 4641.9332 | 3461 | 9318.3732 | 1449.5715 | 0 | 1000000000000
181 | 5 | 1.5 | 150 | 18 | 4 | 11.2116 | 20.6644 | 253.6074 | 12.2726 | 1.3338 | 1.0116 | 73 | 746 | 10.5618 | 1.8142 | 2.0358 | 16 | 8 | 48.4796 | 39.3062 | 1.8758 | 0.37745 | 21.7164 | 24.368 | 96.7195 | 196.531 | 192 | 318 | 135.1961 | 169.52 | 80.9 | 1234.9509 | 3461 | 5400.3435 | 5338.3493 | 0 | 1000000000000
182 | 5 | 1.5 | 150 | 18 | 6 | 11.2116 | 31.3298 | 398.5259 | 12.7203 | 1.4002 | 1.813 | 105.5 | 811 | 10.5618 | 2.7214 | 2.5447 | 24 | 10 | 70.2062 | 56.446 | 2.3715 | 0.47718 | 32.5746 | 30.4599 | 139.3093 | 282.2301 | 272 | 454.5 | 170.9186 | 177.32 | 80.9 | 1640.2126 | 3461 | 5866.3944 | 3235.8013 | 0 | 1000000000000
183 | 5 | 1.5 | 150 | 18 | 8 | 11.2116 | 41.9952 | 543.4444 | 12.9406 | 1.4352 | 2.6243 | 144.5 | 889 | 10.5618 | 3.6285 | 3.5626 | 32 | 14 | 94.446 | 76.0991 | 2.9662 | 0.59686 | 43.4328 | 42.6439 | 187.669 | 380.4956 | 368 | 613.5 | 213.7857 | 186.68 | 80.9 | 2117.107 | 3461 | 6414.8231 | 2444.3977 | 0 | 1000000000000
184 | 5 | 1.5 | 150 | 18 | 10 | 11.2116 | 52.6606 | 688.3629 | 13.0717 | 1.4568 | 3.4435 | 177 | 954 | 10.5618 | 4.5356 | 4.0715 | 40 | 16 | 116.1726 | 93.2389 | 3.4619 | 0.6966 | 54.291 | 48.7359 | 230.2588 | 466.1947 | 448 | 750 | 249.5083 | 194.48 | 80.9 | 2522.3687 | 3461 | 6880.874 | 1998.2407 | 0 | 1000000000000
185 | 5 | 1.5 | 150 | 18 | 12 | 11.2116 | 63.326 | 833.2813 | 13.1586 | 1.471 | 4.2597 | 216 | 1032 | 10.5618 | 5.4427 | 5.0894 | 48 | 20 | 140.4124 | 112.892 | 4.0566 | 0.81628 | 65.1492 | 60.9199 | 278.6186 | 564.4602 | 544 | 909 | 292.3753 | 203.84 | 80.9 | 2999.2632 | 3461 | 7429.3026 | 1744.0889 | 0 | 1000000000000
186 | 5 | 1.5 | 150 | 18 | 16 | 11.2116 | 84.6568 | 1123.1183 | 13.2667 | 1.4889 | 5.8939 | 287.5 | 1175 | 10.5618 | 7.2569 | 6.6162 | 64 | 26 | 186.3788 | 149.6849 | 5.1471 | 1.0357 | 86.8657 | 79.1958 | 369.5681 | 748.4248 | 720 | 1204.5 | 370.9649 | 221 | 80.9 | 3881.4193 | 3461 | 8443.7822 | 1432.6251 | 0 | 1000000000000
187 | 5 | 1.5 | 150 | 22 | 4 | 11.2116 | 27.4588 | 305.7039 | 11.1332 | 1.3475 | 1.2576 | 79.5 | 759 | 10.5618 | 2.0857 | 2.5447 | 16 | 10 | 50.9929 | 41.8195 | 1.9749 | 0.3974 | 24.9655 | 30.4599 | 102.4894 | 209.0973 | 208 | 340.5 | 142.3406 | 171.08 | 80.9 | 1309.8328 | 3461 | 5486.4577 | 4362.787 | 0 | 1000000000000
188 | 5 | 1.5 | 150 | 22 | 6 | 11.2116 | 42.0067 | 480.3919 | 11.4361 | 1.4036 | 2.2024 | 112 | 824 | 10.5618 | 3.1285 | 3.0536 | 24 | 12 | 72.7195 | 58.9593 | 2.4706 | 0.49713 | 37.4482 | 36.5519 | 145.0792 | 294.7964 | 288 | 477 | 178.0632 | 178.88 | 80.9 | 1716.719 | 3461 | 5954.3768 | 2703.5291 | 0 | 1000000000000
189 | 5 | 1.5 | 150 | 22 | 8 | 11.2116 | 56.5546 | 655.0799 | 11.5831 | 1.4327 | 3.1567 | 151 | 902 | 10.5618 | 4.1713 | 4.0715 | 32 | 16 | 96.9593 | 78.6124 | 3.0654 | 0.61681 | 49.931 | 48.7359 | 193.4389 | 393.0619 | 384 | 636 | 220.9302 | 188.24 | 80.9 | 2195.2379 | 3461 | 6504.6736 | 2060.5968 | 0 | 1000000000000
190 | 5 | 1.5 | 150 | 22 | 10 | 11.2116 | 71.1025 | 829.7679 | 11.67 | 1.4501 | 4.1156 | 190 | 980 | 10.5618 | 5.2142 | 5.0894 | 40 | 20 | 121.1991 | 98.2655 | 3.6601 | 0.73649 | 62.4137 | 60.9199 | 241.7987 | 491.3274 | 480 | 795 | 263.7973 | 197.6 | 80.9 | 2673.7569 | 3461 | 7054.9704 | 1714.1947 | 0 | 1000000000000
191 | 5 | 1.5 | 150 | 22 | 12 | 11.2116 | 85.6504 | 1004.4558 | 11.7274 | 1.4621 | 5.0707 | 222.5 | 1045 | 10.5618 | 6.257 | 5.5983 | 48 | 22 | 142.9257 | 115.4053 | 4.1558 | 0.83622 | 74.8964 | 67.0119 | 284.3885 | 577.0265 | 560 | 931.5 | 299.5198 | 205.4 | 80.9 | 3080.6431 | 3461 | 7522.8896 | 1483.591 | 0 | 1000000000000
192 | 5 | 1.5 | 150 | 22 | 16 | 11.2116 | 114.7462 | 1353.8318 | 11.7985 | 1.4769 | 6.9959 | 300.5 | 1201 | 10.5618 | 8.3427 | 7.6341 | 64 | 30 | 191.4053 | 154.7115 | 5.3453 | 1.0756 | 99.8619 | 91.3798 | 381.108 | 773.5575 | 752 | 1249.5 | 385.2539 | 224.12 | 80.9 | 4037.6811 | 3461 | 8623.4833 | 1232.6475 | 0 | 1000000000000
193 | 5 | 1.5 | 150 | 26 | 4 | 11.2116 | 41.9154 | 357.8001 | 8.5363 | 1.322 | 1.3976 | 79.5 | 759 | 10.5618 | 2.3571 | 2.5447 | 16 | 10 | 50.9929 | 41.8195 | 1.9749 | 0.3974 | 28.2145 | 30.4599 | 102.4894 | 209.0973 | 208 | 340.5 | 142.3406 | 171.08 | 80.9 | 1313.0818 | 3461 | 5490.1941 | 3928.2677 | 0 | 1000000000000
194 | 5 | 1.5 | 150 | 26 | 6 | 11.2116 | 64.7241 | 562.2573 | 8.687 | 1.3672 | 2.4176 | 118.5 | 837 | 10.5618 | 3.5357 | 3.5626 | 24 | 14 | 75.2327 | 61.4726 | 2.5697 | 0.51708 | 42.3218 | 42.6439 | 150.8491 | 307.3628 | 304 | 499.5 | 185.2076 | 180.44 | 80.9 | 1793.2253 | 3461 | 6042.3591 | 2499.3264 | 0 | 1000000000000
195 | 5 | 1.5 | 150 | 26 | 8 | 11.2116 | 87.5329 | 766.7145 | 8.7592 | 1.3901 | 3.4446 | 157.5 | 915 | 10.5618 | 4.7142 | 4.5804 | 32 | 18 | 99.4726 | 81.1257 | 3.1645 | 0.63676 | 56.4291 | 54.8279 | 199.2088 | 405.6283 | 400 | 658.5 | 228.0748 | 189.8 | 80.9 | 2273.3689 | 3461 | 6594.5242 | 1914.4562 | 0 | 1000000000000
196 | 5 | 1.5 | 150 | 26 | 10 | 11.2116 | 110.3417 | 971.1717 | 8.8015 | 1.4035 | 4.4732 | 196.5 | 993 | 10.5618 | 5.8928 | 5.5983 | 40 | 22 | 123.7124 | 100.7788 | 3.7593 | 0.75644 | 70.5363 | 67.0119 | 247.5686 | 503.8938 | 496 | 817.5 | 270.9418 | 199.16 | 80.9 | 2753.5123 | 3461 | 7146.6892 | 1597.6592 | 0 | 1000000000000
197 | 5 | 1.5 | 150 | 26 | 12 | 11.2116 | 133.1504 | 1175.6289 | 8.8293 | 1.413 | 5.5029 | 235.5 | 1071 | 10.5618 | 7.0713 | 6.6162 | 48 | 26 | 147.9522 | 120.4319 | 4.354 | 0.87612 | 84.6436 | 79.1958 | 295.9283 | 602.1593 | 592 | 976.5 | 313.8088 | 208.52 | 80.9 | 3233.6558 | 3461 | 7698.8542 | 1399.0448 | 0 | 1000000000000
198 | 5 | 1.5 | 150 | 26 | 16 | 11.2116 | 178.768 | 1584.5432 | 8.8637 | 1.4249 | 7.571 | 313.5 | 1227 | 10.5618 | 9.4284 | 8.6519 | 64 | 34 | 196.4318 | 159.738 | 5.5436 | 1.1155 | 112.8581 | 103.5638 | 392.6478 | 798.6902 | 784 | 1294.5 | 399.5429 | 227.24 | 80.9 | 4193.9429 | 3461 | 8803.1843 | 1162.7524 | 0 | 1000000000000
199 | 5 | 2 | 150 | 18 | 4 | 11.2116 | 22.0863 | 254.8528 | 11.539 | 1.326 | 0.99967 | 79 | 758 | 11.4365 | 2.419 | 2.7143 | 16 | 8 | 48.4796 | 39.3062 | 1.9673 | 0.39586 | 28.9552 | 32.4906 | 96.7195 | 196.531 | 192 | 318 | 141.791 | 170.96 | 80.9 | 1258.3473 | 3461 | 5427.2494 | 5429.0192 | 0 | 1000000000000
200 | 5 | 2 | 150 | 18 | 6 | 11.2116 | 33.5642 | 400.483 | 11.9319 | 1.3914 | 1.7943 | 114 | 828 | 11.4365 | 3.6285 | 3.3929 | 24 | 10 | 70.2062 | 56.446 | 2.5011 | 0.50327 | 43.4328 | 40.6133 | 139.3093 | 282.2301 | 272 | 454.5 | 180.2615 | 179.36 | 80.9 | 1672.6069 | 3461 | 5903.648 | 3290.1373 | 0 | 1000000000000
201 | 5 | 2 | 150 | 18 | 8 | 11.2116 | 45.042 | 546.1132 | 12.1245 | 1.4249 | 2.596 | 156 | 912 | 11.4365 | 4.838 | 4.7501 | 32 | 14 | 94.446 | 76.0991 | 3.1416 | 0.63215 | 57.9104 | 56.8586 | 187.669 | 380.4956 | 368 | 613.5 | 226.426 | 189.44 | 80.9 | 2161.1996 | 3461 | 6465.5295 | 2490.5853 | 0 | 1000000000000
202 | 5 | 2 | 150 | 18 | 10 | 11.2116 | 56.5199 | 691.7433 | 12.2389 | 1.446 | 3.4025 | 191 | 982 | 11.4365 | 6.0475 | 5.4287 | 40 | 16 | 116.1726 | 93.2389 | 3.6754 | 0.73956 | 72.388 | 64.9812 | 230.2588 | 466.1947 | 448 | 750 | 264.8965 | 197.84 | 80.9 | 2575.4592 | 3461 | 6941.9281 | 2040.2152 | 0 | 1000000000000
203 | 5 | 2 | 150 | 18 | 12 | 11.2116 | 67.9978 | 837.3735 | 12.3147 | 1.4604 | 4.2157 | 233 | 1066 | 11.4365 | 7.2569 | 6.7858 | 48 | 20 | 140.4124 | 112.892 | 4.3159 | 0.86844 | 86.8657 | 81.2265 | 278.6186 | 564.4602 | 544 | 909 | 311.0609 | 207.92 | 80.9 | 3064.0518 | 3461 | 7503.8096 | 1779.9537 | 0 | 1000000000000
204 | 5 | 2 | 150 | 18 | 16 | 11.2116 | 90.9535 | 1128.6339 | 12.4089 | 1.4778 | 5.833 | 310 | 1220 | 11.4365 | 9.6759 | 8.8216 | 64 | 26 | 186.3788 | 149.6849 | 5.4902 | 1.1047 | 115.8209 | 105.5945 | 369.5681 | 748.4248 | 720 | 1204.5 | 395.6959 | 226.4 | 80.9 | 3966.9041 | 3461 | 8542.0897 | 1464.4479 | 0 | 1000000000000
205 | 5 | 2 | 150 | 22 | 4 | 11.2116 | 29.3808 | 306.9495 | 10.4473 | 1.3382 | 1.2389 | 86 | 772 | 11.4365 | 2.7809 | 3.3929 | 16 | 10 | 50.9929 | 41.8195 | 2.0741 | 0.41734 | 33.2873 | 40.6133 | 102.4894 | 209.0973 | 208 | 340.5 | 149.4851 | 172.64 | 80.9 | 1337.0123 | 3461 | 5517.7142 | 4453.5478 | 0 | 1000000000000
206 | 5 | 2 | 150 | 22 | 6 | 11.2116 | 45.027 | 482.3492 | 10.7124 | 1.3929 | 2.1709 | 121 | 842 | 11.4365 | 4.1713 | 4.0715 | 24 | 12 | 72.7195 | 58.9593 | 2.6078 | 0.52475 | 49.931 | 48.7359 | 145.0792 | 294.7964 | 288 | 477 | 187.9556 | 181.04 | 80.9 | 1753.4381 | 3461 | 5996.6038 | 2762.2064 | 1 | 5996.6038
207 | 5 | 2 | 150 | 22 | 8 | 11.2116 | 60.6732 | 657.7489 | 10.8408 | 1.4212 | 3.1125 | 163 | 926 | 11.4365 | 5.5618 | 5.4287 | 32 | 16 | 96.9593 | 78.6124 | 3.2484 | 0.65363 | 66.5746 | 64.9812 | 193.4389 | 393.0619 | 384 | 636 | 234.1201 | 191.12 | 80.9 | 2244.1968 | 3461 | 6560.9763 | 2107.9625 | 0 | 1000000000000
208 | 5 | 2 | 150 | 22 | 10 | 11.2116 | 76.3194 | 833.1486 | 10.9166 | 1.4387 | 4.0588 | 205 | 1010 | 11.4365 | 6.9522 | 6.7858 | 40 | 20 | 121.1991 | 98.2655 | 3.8889 | 0.78252 | 83.2183 | 81.2265 | 241.7987 | 491.3274 | 480 | 795 | 280.2846 | 201.2 | 80.9 | 2734.9554 | 3461 | 7125.3487 | 1755.5456 | 0 | 1000000000000
209 | 5 | 2 | 150 | 22 | 12 | 11.2116 | 91.9656 | 1008.5483 | 10.9666 | 1.4497 | 5.0045 | 240 | 1080 | 11.4365 | 8.3427 | 7.4644 | 48 | 22 | 142.9257 | 115.4053 | 4.4227 | 0.88992 | 99.8619 | 89.3492 | 284.3885 | 577.0265 | 560 | 931.5 | 318.755 | 209.6 | 80.9 | 3151.3811 | 3461 | 7604.2383 | 1519.4911 | 0 | 1000000000000
210 | 5 | 2 | 150 | 22 | 16 | 11.2116 | 123.258 | 1359.3477 | 11.0285 | 1.4648 | 6.9002 | 324 | 1248 | 11.4365 | 11.1236 | 10.1788 | 64 | 30 | 191.4053 | 154.7115 | 5.7037 | 1.1477 | 133.1492 | 121.8398 | 381.108 | 773.5575 | 752 | 1249.5 | 411.0841 | 229.76 | 80.9 | 4132.8985 | 3461 | 8732.9833 | 1265.6065 | 0 | 1000000000000
211 | 5 | 2 | 150 | 26 | 4 | 11.2116 | 44.7297 | 359.0455 | 8.027 | 1.3105 | 1.3659 | 86 | 772 | 11.4365 | 3.1428 | 3.3929 | 16 | 10 | 50.9929 | 41.8195 | 2.0741 | 0.41734 | 37.6194 | 40.6133 | 102.4894 | 209.0973 | 208 | 340.5 | 149.4851 | 172.64 | 80.9 | 1341.3444 | 3461 | 5522.6961 | 4043.4104 | 0 | 1000000000000
212 | 5 | 2 | 150 | 26 | 6 | 11.2116 | 69.1466 | 564.2144 | 8.1597 | 1.3543 | 2.3667 | 128 | 856 | 11.4365 | 4.7142 | 4.7501 | 24 | 14 | 75.2327 | 61.4726 | 2.7146 | 0.54623 | 56.4291 | 56.8586 | 150.8491 | 307.3628 | 304 | 499.5 | 195.6496 | 182.72 | 80.9 | 1834.2692 | 3461 | 6089.5595 | 2573.004 | 1 | 6089.5595
213 | 5 | 2 | 150 | 26 | 8 | 11.2116 | 93.5636 | 769.3833 | 8.2231 | 1.3765 | 3.3707 | 170 | 940 | 11.4365 | 6.2856 | 6.1073 | 32 | 18 | 99.4726 | 81.1257 | 3.3551 | 0.67512 | 75.2388 | 73.1039 | 199.2088 | 405.6283 | 400 | 658.5 | 241.8142 | 192.8 | 80.9 | 2327.1939 | 3461 | 6656.423 | 1974.8112 | 0 | 1000000000000
214 | 5 | 2 | 150 | 26 | 10 | 11.2116 | 117.9806 | 974.5521 | 8.2603 | 1.39 | 4.3815 | 212 | 1024 | 11.4365 | 7.857 | 7.4644 | 40 | 22 | 123.7124 | 100.7788 | 3.9956 | 0.804 | 94.0484 | 89.3492 | 247.5686 | 503.8938 | 496 | 817.5 | 287.9786 | 202.88 | 80.9 | 2820.1186 | 3461 | 7223.2864 | 1648.5785 | 0 | 1000000000000
215 | 5 | 2 | 150 | 26 | 12 | 11.2116 | 142.3975 | 1179.721 | 8.2847 | 1.3992 | 5.3946 | 254 | 1108 | 11.4365 | 9.4284 | 8.8216 | 48 | 26 | 147.9522 | 120.4319 | 4.6362 | 0.93289 | 112.8581 | 105.5945 | 295.9283 | 602.1593 | 592 | 976.5 | 334.1432 | 212.96 | 80.9 | 3313.0433 | 3461 | 7790.1499 | 1444.0652 | 0 | 1000000000000
216 | 5 | 2 | 150 | 26 | 16 | 11.2116 | 191.2314 | 1590.0588 | 8.3148 | 1.4102 | 7.4106 | 338 | 1276 | 11.4365 | 12.5712 | 11.5359 | 64 | 34 | 196.4318 | 159.738 | 5.9172 | 1.1907 | 150.4775 | 138.0851 | 392.6478 | 798.6902 | 784 | 1294.5 | 426.4723 | 233.12 | 80.9 | 4298.8928 | 3461 | 8923.8768 | 1204.2087 | 0 | 1000000000000
217 | 5 | 2.5 | 150 | 18 | 4 | 11.2116 | 23.5239 | 256.0868 | 10.8862 | 1.3187 | 0.98874 | 85 | 770 | 12.14 | 3.0237 | 3.3929 | 16 | 8 | 48.4796 | 39.3062 | 2.0588 | 0.41428 | 36.194 | 40.6133 | 96.7195 | 196.531 | 192 | 318 | 148.386 | 172.4 | 80.9 | 1281.7437 | 3461 | 5454.1553 | 5516.2796 | 0 | 1000000000000
218 | 5 | 2.5 | 150 | 18 | 6 | 11.2116 | 35.8233 | 402.4221 | 11.2335 | 1.3826 | 1.7754 | 122.5 | 845 | 12.14 | 4.5356 | 4.2412 | 24 | 10 | 70.2062 | 56.446 | 2.6307 | 0.52935 | 54.291 | 50.7666 | 139.3093 | 282.2301 | 272 | 454.5 | 189.6043 | 181.4 | 80.9 | 1705.0012 | 3461 | 5940.9014 | 3346.2552 | 0 | 1000000000000
219 | 5 | 2.5 | 150 | 18 | 8 | 11.2116 | 48.1226 | 548.7574 | 11.4033 | 1.4154 | 2.5686 | 167.5 | 935 | 12.14 | 6.0475 | 5.9376 | 32 | 14 | 94.446 | 76.0991 | 3.317 | 0.66744 | 72.388 | 71.0732 | 187.669 | 380.4956 | 368 | 613.5 | 239.0663 | 192.2 | 80.9 | 2205.2921 | 3461 | 6516.2359 | 2536.9129 | 0 | 1000000000000
220 | 5 | 2.5 | 150 | 18 | 10 | 11.2116 | 60.422 | 695.0927 | 11.504 | 1.4353 | 3.3673 | 205 | 1010 | 12.14 | 7.5593 | 6.7858 | 40 | 16 | 116.1726 | 93.2389 | 3.8889 | 0.78252 | 90.4851 | 81.2265 | 230.2588 | 466.1947 | 448 | 750 | 280.2846 | 201.2 | 80.9 | 2628.5497 | 3461 | 7002.9821 | 2079.721 | 0 | 1000000000000
221 | 5 | 2.5 | 150 | 18 | 12 | 11.2116 | 72.7214 | 841.428 | 11.5706 | 1.45 | 4.1709 | 250 | 1100 | 12.14 | 9.0712 | 8.4823 | 48 | 20 | 140.4124 | 112.892 | 4.5752 | 0.92061 | 108.5821 | 101.5331 | 278.6186 | 564.4602 | 544 | 909 | 329.7466 | 212 | 80.9 | 3128.8405 | 3461 | 7578.3166 | 1816.9613 | 0 | 1000000000000
222 | 5 | 2.5 | 150 | 18 | 16 | 11.2116 | 97.3201 | 1134.0986 | 11.6533 | 1.4669 | 5.7712 | 332.5 | 1265 | 12.14 | 12.0949 | 11.027 | 64 | 26 | 186.3788 | 149.6849 | 5.8333 | 1.1738 | 144.7761 | 131.9931 | 369.5681 | 748.4248 | 720 | 1204.5 | 420.4269 | 231.8 | 80.9 | 4052.3889 | 3461 | 8640.3973 | 1497.1456 | 0 | 1000000000000
223 | 5 | 2.5 | 150 | 22 | 4 | 11.2116 | 31.2548 | 308.183 | 9.8603 | 1.3295 | 1.2212 | 92.5 | 785 | 12.14 | 3.4761 | 4.2412 | 16 | 10 | 50.9929 | 41.8195 | 2.1732 | 0.43729 | 41.6091 | 50.7666 | 102.4894 | 209.0973 | 208 | 340.5 | 156.6296 | 174.2 | 80.9 | 1364.192 | 3461 | 5548.9708 | 4543.752 | 0 | 1000000000000
224 | 5 | 2.5 | 150 | 22 | 6 | 11.2116 | 47.9719 | 484.2876 | 10.0952 | 1.3833 | 2.1428 | 130 | 860 | 12.14 | 5.2142 | 5.0894 | 24 | 12 | 72.7195 | 58.9593 | 2.7451 | 0.55237 | 62.4137 | 60.9199 | 145.0792 | 294.7964 | 288 | 477 | 197.848 | 183.2 | 80.9 | 1790.1572 | 3461 | 6038.8307 | 2818.2488 | 1 | 6038.8307
225 | 5 | 2.5 | 150 | 22 | 8 | 11.2116 | 64.6889 | 660.3922 | 10.2087 | 1.4104 | 3.0698 | 175 | 950 | 12.14 | 6.9522 | 6.7858 | 32 | 16 | 96.9593 | 78.6124 | 3.4314 | 0.69046 | 83.2183 | 81.2265 | 193.4389 | 393.0619 | 384 | 636 | 247.3099 | 194 | 80.9 | 2293.1555 | 3461 | 6617.2789 | 2155.6276 | 0 | 1000000000000
226 | 5 | 2.5 | 150 | 22 | 10 | 11.2116 | 81.4059 | 836.4968 | 10.2756 | 1.4274 | 4.0031 | 220 | 1040 | 12.14 | 8.6903 | 8.4823 | 40 | 20 | 121.1991 | 98.2655 | 4.1176 | 0.82855 | 104.0228 | 101.5331 | 241.7987 | 491.3274 | 480 | 795 | 296.7719 | 204.8 | 80.9 | 2796.154 | 3461 | 7195.727 | 1797.5337 | 0 | 1000000000000
227 | 5 | 2.5 | 150 | 22 | 12 | 11.2116 | 98.123 | 1012.6014 | 10.3197 | 1.4388 | 4.9383 | 265 | 1130 | 12.14 | 10.4284 | 10.1788 | 48 | 24 | 145.4389 | 117.9186 | 4.8039 | 0.96664 | 124.8274 | 121.8398 | 290.1584 | 589.5929 | 576 | 954 | 346.2339 | 215.6 | 80.9 | 3299.1523 | 3461 | 7774.1752 | 1574.2703 | 0 | 1000000000000
228 | 5 | 2.5 | 150 | 22 | 16 | 11.2116 | 131.5571 | 1364.8106 | 10.3743 | 1.4527 | 6.8064 | 347.5 | 1295 | 12.14 | 13.9045 | 12.7234 | 64 | 30 | 191.4053 | 154.7115 | 6.0621 | 1.2198 | 166.4365 | 152.2997 | 381.108 | 773.5575 | 752 | 1249.5 | 436.9142 | 235.4 | 80.9 | 4228.1159 | 3461 | 8842.4833 | 1299.1406 | 0 | 1000000000000
229 | 5 | 2.5 | 150 | 26 | 4 | 11.2116 | 47.4661 | 360.0258 | 7.5849 | 1.2994 | 1.3353 | 92.5 | 785 | 12.14 | 3.9285 | 4.2412 | 16 | 10 | 50.9929 | 41.8195 | 2.1732 | 0.43729 | 47.0242 | 50.7666 | 102.4894 | 209.0973 | 208 | 340.5 | 156.6296 | 174.2 | 80.9 | 1369.6071 | 3461 | 5555.1982 | 4160.3277 | 0 | 1000000000000
230 | 5 | 2.5 | 150 | 26 | 6 | 11.2116 | 73.4468 | 565.7548 | 7.7029 | 1.3425 | 2.3167 | 137.5 | 875 | 12.14 | 5.8928 | 5.9376 | 24 | 14 | 75.2327 | 61.4726 | 2.8595 | 0.57538 | 70.5363 | 71.0732 | 150.8491 | 307.3628 | 304 | 499.5 | 206.0917 | 185 | 80.9 | 1875.3131 | 3461 | 6136.7601 | 2648.8751 | 1 | 6136.7601
231 | 5 | 2.5 | 150 | 26 | 8 | 11.2116 | 99.4275 | 771.4838 | 7.7593 | 1.3636 | 3.3004 | 182.5 | 965 | 12.14 | 7.857 | 7.6341 | 32 | 18 | 99.4726 | 81.1257 | 3.5458 | 0.71347 | 94.0484 | 91.3798 | 199.2088 | 405.6283 | 400 | 658.5 | 255.5536 | 195.8 | 80.9 | 2381.019 | 3461 | 6718.3219 | 2035.6207 | 0 | 1000000000000
232 | 5 | 2.5 | 150 | 26 | 10 | 11.2116 | 125.4081 | 977.2128 | 7.7923 | 1.3767 | 4.2892 | 227.5 | 1055 | 12.14 | 9.8213 | 9.3305 | 40 | 22 | 123.7124 | 100.7788 | 4.232 | 0.85157 | 117.5606 | 111.6864 | 247.5686 | 503.8938 | 496 | 817.5 | 305.0156 | 206.6 | 80.9 | 2886.7249 | 3461 | 7299.8837 | 1701.9243 | 0 | 1000000000000
233 | 5 | 2.5 | 150 | 26 | 12 | 11.2116 | 151.3888 | 1182.9418 | 7.8139 | 1.3855 | 5.2777 | 272.5 | 1145 | 12.14 | 11.7855 | 11.027 | 48 | 26 | 147.9522 | 120.4319 | 4.9183 | 0.98966 | 141.0727 | 131.9931 | 295.9283 | 602.1593 | 592 | 976.5 | 354.4776 | 217.4 | 80.9 | 3392.4309 | 3461 | 7881.4456 | 1493.3531 | 0 | 1000000000000
234 | 5 | 2.5 | 150 | 26 | 16 | 11.2116 | 203.3501 | 1594.3998 | 7.8407 | 1.3962 | 7.2593 | 362.5 | 1325 | 12.14 | 15.714 | 14.4199 | 64 | 34 | 196.4318 | 159.738 | 6.2909 | 1.2658 | 188.0969 | 172.6063 | 392.6478 | 798.6902 | 784 | 1294.5 | 453.4016 | 239 | 80.9 | 4403.8428 | 3461 | 9044.5692 | 1245.9325 | 0 | 1000000000000
235 | 5 | 3 | 150 | 18 | 4 | 11.2116 | 25.5701 | 256.9266 | 10.0479 | 1.3075 | 0.96707 | 91 | 782 | 12.7379 | 3.6285 | 4.0715 | 16 | 8 | 48.4796 | 39.3062 | 2.1503 | 0.43269 | 43.4328 | 48.7359 | 96.7195 | 196.531 | 192 | 318 | 154.9809 | 173.84 | 80.9 | 1305.1401 | 3461 | 5481.0611 | 5667.6808 | 0 | 1000000000000
236 | 5 | 3 | 150 | 18 | 6 | 11.2116 | 39.0387 | 403.7418 | 10.3421 | 1.3691 | 1.7362 | 131 | 862 | 12.7379 | 5.4427 | 5.0894 | 24 | 10 | 70.2062 | 56.446 | 2.7603 | 0.55544 | 65.1492 | 60.9199 | 139.3093 | 282.2301 | 272 | 454.5 | 198.9471 | 183.44 | 80.9 | 1737.3956 | 3461 | 5978.1549 | 3443.3024 | 0 | 1000000000000
237 | 5 | 3 | 150 | 18 | 8 | 11.2116 | 52.5073 | 550.557 | 10.4853 | 1.4013 | 2.5168 | 179 | 958 | 12.7379 | 7.2569 | 7.1251 | 32 | 14 | 94.446 | 76.0991 | 3.4924 | 0.70273 | 86.8657 | 85.2878 | 187.669 | 380.4956 | 368 | 613.5 | 251.7065 | 194.96 | 80.9 | 2249.3846 | 3461 | 6566.9423 | 2609.2822 | 0 | 1000000000000
238 | 5 | 3 | 150 | 18 | 10 | 11.2116 | 65.976 | 697.3722 | 10.5701 | 1.4206 | 3.2974 | 219 | 1038 | 12.7379 | 9.0712 | 8.143 | 40 | 16 | 116.1726 | 93.2389 | 4.1024 | 0.82548 | 108.5821 | 97.4718 | 230.2588 | 466.1947 | 448 | 750 | 295.6727 | 204.56 | 80.9 | 2681.6401 | 3461 | 7064.0361 | 2142.3341 | 0 | 1000000000000
239 | 5 | 3 | 150 | 18 | 12 | 11.2116 | 79.4446 | 844.1875 | 10.6261 | 1.4341 | 4.0815 | 267 | 1134 | 12.7379 | 10.8854 | 10.1788 | 48 | 20 | 140.4124 | 112.892 | 4.8344 | 0.97278 | 130.2985 | 121.8398 | 278.6186 | 564.4602 | 544 | 909 | 348.4322 | 216.08 | 80.9 | 3193.6292 | 3461 | 7652.8236 | 1875.0183 | 0 | 1000000000000
240 | 5 | 3 | 150 | 18 | 16 | 11.2116 | 106.3818 | 1137.8179 | 10.6956 | 1.4511 | 5.6572 | 355 | 1310 | 12.7379 | 14.5139 | 13.2324 | 64 | 26 | 186.3788 | 149.6849 | 6.1765 | 1.2428 | 173.7313 | 158.3917 | 369.5681 | 748.4248 | 720 | 1204.5 | 445.1579 | 237.2 | 80.9 | 4137.8738 | 3461 | 8738.7049 | 1544.7178 | 0 | 1000000000000
241 | 5 | 3 | 150 | 22 | 4 | 11.2116 | 33.9205 | 308.8801 | 9.106 | 1.3163 | 1.1891 | 99 | 798 | 12.7379 | 4.1713 | 5.0894 | 16 | 10 | 50.9929 | 41.8195 | 2.2723 | 0.45724 | 49.931 | 60.9199 | 102.4894 | 209.0973 | 208 | 340.5 | 163.7741 | 175.76 | 80.9 | 1391.3717 | 3461 | 5580.2274 | 4692.8751 | 0 | 1000000000000
242 | 5 | 3 | 150 | 22 | 6 | 11.2116 | 52.1608 | 485.383 | 9.3055 | 1.3684 | 2.0893 | 139 | 878 | 12.7379 | 6.257 | 6.1073 | 24 | 12 | 72.7195 | 58.9593 | 2.8824 | 0.57999 | 74.8964 | 73.1039 | 145.0792 | 294.7964 | 288 | 477 | 207.7403 | 185.36 | 80.9 | 1826.8763 | 3461 | 6081.0577 | 2910.5105 | 1 | 6081.0577
243 | 5 | 3 | 150 | 22 | 8 | 11.2116 | 70.4011 | 661.8859 | 9.4016 | 1.3951 | 2.9972 | 187 | 974 | 12.7379 | 8.3427 | 8.143 | 32 | 16 | 96.9593 | 78.6124 | 3.6144 | 0.72728 | 99.8619 | 97.4718 | 193.4389 | 393.0619 | 384 | 636 | 260.4998 | 196.88 | 80.9 | 2342.1144 | 3461 | 6673.5816 | 2226.5794 | 0 | 1000000000000
244 | 5 | 3 | 150 | 22 | 10 | 11.2116 | 88.6414 | 838.3888 | 9.4582 | 1.411 | 3.9058 | 235 | 1070 | 12.7379 | 10.4284 | 10.1788 | 40 | 20 | 121.1991 | 98.2655 | 4.3464 | 0.87458 | 124.8274 | 121.8398 | 241.7987 | 491.3274 | 480 | 795 | 313.2593 | 208.4 | 80.9 | 2857.3525 | 3461 | 7266.1054 | 1860.3573 | 0 | 1000000000000
245 | 5 | 3 | 150 | 22 | 12 | 11.2116 | 106.8817 | 1014.8916 | 9.4955 | 1.4219 | 4.8187 | 283 | 1166 | 12.7379 | 12.514 | 12.2145 | 48 | 24 | 145.4389 | 117.9186 | 5.0784 | 1.0219 | 149.7928 | 146.2077 | 290.1584 | 589.5929 | 576 | 954 | 366.0187 | 219.92 | 80.9 | 3372.5906 | 3461 | 7858.6291 | 1630.8497 | 0 | 1000000000000
246 | 5 | 3 | 150 | 22 | 16 | 11.2116 | 143.3622 | 1367.8974 | 9.5415 | 1.4354 | 6.6431 | 371 | 1342 | 12.7379 | 16.6854 | 15.2681 | 64 | 30 | 191.4053 | 154.7115 | 6.4205 | 1.2919 | 199.7238 | 182.7596 | 381.108 | 773.5575 | 752 | 1249.5 | 462.7444 | 241.04 | 80.9 | 4323.3332 | 3461 | 8951.9832 | 1347.5658 | 0 | 1000000000000
247 | 5 | 3 | 150 | 26 | 4 | 11.2116 | 51.2778 | 360.9049 | 7.0382 | 1.2845 | 1.29 | 99 | 798 | 12.7379 | 4.7142 | 5.0894 | 16 | 10 | 50.9929 | 41.8195 | 2.2723 | 0.45724 | 56.4291 | 60.9199 | 102.4894 | 209.0973 | 208 | 340.5 | 163.7741 | 175.76 | 80.9 | 1397.8698 | 3461 | 5587.7003 | 4331.4969 | 0 | 1000000000000
248 | 5 | 3 | 150 | 26 | 6 | 11.2116 | 79.4366 | 567.1363 | 7.1395 | 1.3255 | 2.2408 | 147 | 894 | 12.7379 | 7.0713 | 7.1251 | 24 | 14 | 75.2327 | 61.4726 | 3.0044 | 0.60454 | 84.6436 | 85.2878 | 150.8491 | 307.3628 | 304 | 499.5 | 216.5336 | 187.28 | 80.9 | 1916.3569 | 3461 | 6183.9605 | 2759.6655 | 1 | 6183.9605
249 | 5 | 3 | 150 | 26 | 8 | 11.2116 | 107.5953 | 773.3676 | 7.1877 | 1.3463 | 3.1973 | 195 | 990 | 12.7379 | 9.4284 | 9.1609 | 32 | 18 | 99.4726 | 81.1257 | 3.7364 | 0.75183 | 112.8581 | 109.6558 | 199.2088 | 405.6283 | 400 | 658.5 | 269.293 | 198.8 | 80.9 | 2434.8441 | 3461 | 6780.2207 | 2120.6135 | 0 | 1000000000000
250 | 5 | 3 | 150 | 26 | 10 | 11.2116 | 135.7541 | 979.599 | 7.216 | 1.3588 | 4.1567 | 243 | 1086 | 12.7379 | 11.7855 | 11.1966 | 40 | 22 | 123.7124 | 100.7788 | 4.4684 | 0.89913 | 141.0727 | 134.0237 | 247.5686 | 503.8938 | 496 | 817.5 | 322.0525 | 210.32 | 80.9 | 2953.3312 | 3461 | 7376.4809 | 1774.6028 | 0 | 1000000000000
251 | 5 | 3 | 150 | 26 | 12 | 11.2116 | 163.9129 | 1185.8304 | 7.2345 | 1.3673 | 5.1155 | 291 | 1182 | 12.7379 | 14.1426 | 13.2324 | 48 | 26 | 147.9522 | 120.4319 | 5.2004 | 1.0464 | 169.2872 | 158.3917 | 295.9283 | 602.1593 | 592 | 976.5 | 374.812 | 221.84 | 80.9 | 3471.8184 | 3461 | 7972.7412 | 1558.5449 | 0 | 1000000000000
252 | 5 | 3 | 150 | 26 | 16 | 11.2116 | 220.2304 | 1598.2931 | 7.2574 | 1.3776 | 7.0381 | 387 | 1374 | 12.7379 | 18.8568 | 17.3039 | 64 | 34 | 196.4318 | 159.738 | 6.6645 | 1.341 | 225.7163 | 207.1276 | 392.6478 | 798.6902 | 784 | 1294.5 | 480.3308 | 244.88 | 80.9 | 4508.7927 | 3461 | 9165.2616 | 1302.2422 | 0 | 1000000000000
253 | 5 | 4 | 150 | 18 | 4 | 11.2116 | 28.1852 | 257.5072 | 9.1363 | 1.293 | 0.9357 | 103 | 806 | 13.5999 | 4.838 | 5.4287 | 16 | 8 | 48.4796 | 39.3062 | 2.3333 | 0.46951 | 57.9104 | 64.9812 | 96.7195 | 196.531 | 192 | 318 | 168.1708 | 176.72 | 80.9 | 1351.9328 | 3461 | 5534.8728 | 5915.2278 | 0 | 1000000000000
254 | 5 | 4 | 150 | 18 | 6 | 11.2116 | 43.1482 | 404.6542 | 9.3782 | 1.3519 | 1.6844 | 148 | 896 | 13.5999 | 7.2569 | 6.7858 | 24 | 10 | 70.2062 | 56.446 | 3.0196 | 0.6076 | 86.8657 | 81.2265 | 139.3093 | 282.2301 | 272 | 454.5 | 217.6327 | 187.52 | 80.9 | 1802.1842 | 3461 | 6052.6619 | 3593.3232 | 0 | 1000000000000
255 | 5 | 4 | 150 | 18 | 8 | 11.2116 | 58.1112 | 551.8012 | 9.4956 | 1.383 | 2.4437 | 202 | 1004 | 13.5999 | 9.6759 | 9.5002 | 32 | 14 | 94.446 | 76.0991 | 3.8431 | 0.77331 | 115.8209 | 113.7171 | 187.669 | 380.4956 | 368 | 613.5 | 276.9871 | 200.48 | 80.9 | 2337.5697 | 3461 | 6668.3551 | 2728.7878 | 0 | 1000000000000
256 | 5 | 4 | 150 | 18 | 10 | 11.2116 | 73.0742 | 698.9482 | 9.5649 | 1.402 | 3.2041 | 247 | 1094 | 13.5999 | 12.0949 | 10.8573 | 40 | 16 | 116.1726 | 93.2389 | 4.5294 | 0.91141 | 144.7761 | 129.9624 | 230.2588 | 466.1947 | 448 | 750 | 326.4491 | 211.28 | 80.9 | 2787.8212 | 3461 | 7186.1443 | 2242.7818 | 0 | 1000000000000
257 | 5 | 4 | 150 | 18 | 12 | 11.2116 | 88.0371 | 846.0951 | 9.6107 | 1.4145 | 3.9648 | 301 | 1202 | 13.5999 | 14.5139 | 13.5717 | 48 | 20 | 140.4124 | 112.892 | 5.3529 | 1.0771 | 173.7313 | 162.453 | 278.6186 | 564.4602 | 544 | 909 | 385.8035 | 224.24 | 80.9 | 3323.2065 | 3461 | 7801.8375 | 1967.7912 | 0 | 1000000000000
258 | 5 | 4 | 150 | 18 | 16 | 11.2116 | 117.9631 | 1140.3891 | 9.6673 | 1.4307 | 5.4972 | 400 | 1400 | 13.5999 | 19.3519 | 17.6432 | 64 | 26 | 186.3788 | 149.6849 | 6.8627 | 1.3809 | 231.6418 | 211.1889 | 369.5681 | 748.4248 | 720 | 1204.5 | 494.6198 | 248 | 80.9 | 4308.8434 | 3461 | 8935.3199 | 1625.4193 | 0 | 1000000000000
259 | 5 | 4 | 150 | 22 | 4 | 11.2116 | 37.3035 | 309.3587 | 8.293 | 1.2997 | 1.1463 | 112 | 824 | 13.5999 | 5.5618 | 6.7858 | 16 | 10 | 50.9929 | 41.8195 | 2.4706 | 0.49713 | 66.5746 | 81.2265 | 102.4894 | 209.0973 | 208 | 340.5 | 178.0632 | 178.88 | 80.9 | 1445.731 | 3461 | 5642.7407 | 4922.7492 | 0 | 1000000000000
260 | 5 | 4 | 150 | 22 | 6 | 11.2116 | 57.4769 | 486.1352 | 8.4579 | 1.3499 | 2.0187 | 157 | 914 | 13.5999 | 8.3427 | 8.143 | 24 | 12 | 72.7195 | 58.9593 | 3.1569 | 0.63522 | 99.8619 | 97.4718 | 145.0792 | 294.7964 | 288 | 477 | 227.5251 | 189.68 | 80.9 | 1900.3145 | 3461 | 6165.5116 | 3054.1491 | 1 | 6165.5116
261 | 5 | 4 | 150 | 22 | 8 | 11.2116 | 77.6503 | 662.9116 | 8.5371 | 1.3755 | 2.8982 | 211 | 1022 | 13.5999 | 11.1236 | 10.8573 | 32 | 16 | 96.9593 | 78.6124 | 3.9804 | 0.80093 | 133.1492 | 129.9624 | 193.4389 | 393.0619 | 384 | 636 | 286.8796 | 202.64 | 80.9 | 2440.032 | 3461 | 6786.1868 | 2341.5525 | 0 | 1000000000000
262 | 5 | 4 | 150 | 22 | 10 | 11.2116 | 97.8237 | 839.688 | 8.5837 | 1.3907 | 3.778 | 265 | 1130 | 13.5999 | 13.9045 | 13.5717 | 40 | 20 | 121.1991 | 98.2655 | 4.8039 | 0.96664 | 166.4365 | 162.453 | 241.7987 | 491.3274 | 480 | 795 | 346.2339 | 215.6 | 80.9 | 2979.7495 | 3461 | 7406.8619 | 1960.535 | 0 | 1000000000000
263 | 5 | 4 | 150 | 22 | 12 | 11.2116 | 117.9971 | 1016.4644 | 8.6143 | 1.4012 | 4.662 | 319 | 1238 | 13.5999 | 16.6854 | 16.286 | 48 | 24 | 145.4389 | 117.9186 | 5.6275 | 1.1324 | 199.7238 | 194.9436 | 290.1584 | 589.5929 | 576 | 954 | 405.5883 | 228.56 | 80.9 | 3519.467 | 3461 | 8027.537 | 1721.9036 | 0 | 1000000000000
264 | 5 | 4 | 150 | 22 | 16 | 11.2116 | 158.3439 | 1370.0173 | 8.6522 | 1.4141 | 6.4285 | 418 | 1436 | 13.5999 | 22.2472 | 20.3575 | 64 | 30 | 191.4053 | 154.7115 | 7.1373 | 1.4362 | 266.2984 | 243.6795 | 381.108 | 773.5575 | 752 | 1249.5 | 514.4047 | 252.32 | 80.9 | 4513.768 | 3461 | 9170.9832 | 1426.6026 | 0 | 1000000000000
265 | 5 | 4 | 150 | 26 | 4 | 11.2116 | 55.8841 | 361.389 | 6.4668 | 1.2669 | 1.2328 | 112 | 824 | 13.5999 | 6.2856 | 6.7858 | 16 | 10 | 50.9929 | 41.8195 | 2.4706 | 0.49713 | 75.2388 | 81.2265 | 102.4894 | 209.0973 | 208 | 340.5 | 178.0632 | 178.88 | 80.9 | 1454.3952 | 3461 | 5652.7045 | 4585.2158 | 0 | 1000000000000
266 | 5 | 4 | 150 | 26 | 6 | 11.2116 | 86.675 | 567.8971 | 6.552 | 1.3059 | 2.1469 | 166 | 932 | 13.5999 | 9.4284 | 9.5002 | 24 | 14 | 75.2327 | 61.4726 | 3.2941 | 0.66284 | 112.8581 | 113.7171 | 150.8491 | 307.3628 | 304 | 499.5 | 237.4175 | 191.84 | 80.9 | 1998.4447 | 3461 | 6278.3614 | 2924.4105 | 1 | 6278.3614
267 | 5 | 4 | 150 | 26 | 8 | 11.2116 | 117.4659 | 774.4051 | 6.5926 | 1.3258 | 3.0667 | 220 | 1040 | 13.5999 | 12.5712 | 12.2145 | 32 | 18 | 99.4726 | 81.1257 | 4.1176 | 0.82855 | 150.4775 | 146.2077 | 199.2088 | 405.6283 | 400 | 658.5 | 296.7719 | 204.8 | 80.9 | 2542.4943 | 3461 | 6904.0185 | 2251.2719 | 0 | 1000000000000
268 | 5 | 4 | 150 | 26 | 10 | 11.2116 | 148.2569 | 980.9131 | 6.6163 | 1.3378 | 3.9892 | 274 | 1148 | 13.5999 | 15.714 | 14.9288 | 40 | 22 | 123.7124 | 100.7788 | 4.9412 | 0.99426 | 188.0969 | 178.6983 | 247.5686 | 503.8938 | 496 | 817.5 | 356.1263 | 217.76 | 80.9 | 3086.5439 | 3461 | 7529.6754 | 1887.4957 | 0 | 1000000000000
269 | 5 | 4 | 150 | 26 | 12 | 11.2116 | 179.0478 | 1187.4211 | 6.6319 | 1.3454 | 4.9089 | 328 | 1256 | 13.5999 | 18.8568 | 17.6432 | 48 | 26 | 147.9522 | 120.4319 | 5.7647 | 1.16 | 225.7163 | 211.1889 | 295.9283 | 602.1593 | 592 | 976.5 | 415.4807 | 230.72 | 80.9 | 3630.5935 | 3461 | 8155.3325 | 1661.3513 | 0 | 1000000000000
270 | 5 | 4 | 150 | 26 | 16 | 11.2116 | 240.6296 | 1600.4372 | 6.651 | 1.3557 | 6.7595 | 436 | 1472 | 13.5999 | 25.1424 | 23.0719 | 64 | 34 | 196.4318 | 159.738 | 7.4118 | 1.4914 | 300.955 | 276.1701 | 392.6478 | 798.6902 | 784 | 1294.5 | 534.1895 | 256.64 | 80.9 | 4718.6926 | 3461 | 9406.6465 | 1391.6282 | 0 | 1000000000000
271 | 6 | 1.5 | 150 | 18 | 4 | 13.1321 | 22.9958 | 214.4661 | 9.3263 | 1.2682 | 1.0008 | 84 | 772 | 11.5104 | 1.8142 | 2.0358 | 16 | 8 | 48.4796 | 39.3062 | 2.0436 | 0.41121 | 21.7164 | 24.368 | 96.7195 | 196.531 | 192 | 318 | 147.2868 | 172.64 | 91.7 | 1260.9616 | 3461 | 5430.2558 | 5425.8338 | 0 | 1000000000000
272 | 6 | 1.5 | 150 | 18 | 6 | 13.1321 | 34.9934 | 337.0181 | 9.6309 | 1.3365 | 1.8616 | 121.5 | 847 | 11.5104 | 2.7214 | 2.5447 | 24 | 10 | 70.2062 | 56.446 | 2.6155 | 0.52628 | 32.5746 | 30.4599 | 139.3093 | 282.2301 | 272 | 454.5 | 188.5051 | 181.64 | 91.7 | 1672.919 | 3461 | 5904.0069 | 3171.527 | 0 | 1000000000000
273 | 6 | 1.5 | 150 | 18 | 8 | 13.1321 | 46.991 | 459.5702 | 9.78 | 1.3724 | 2.7317 | 166.5 | 937 | 11.5104 | 3.6285 | 3.5626 | 32 | 14 | 94.446 | 76.0991 | 3.3017 | 0.66438 | 43.4328 | 42.6439 | 187.669 | 380.4956 | 368 | 613.5 | 237.9671 | 192.44 | 91.7 | 2157.8485 | 3461 | 6461.6757 | 2365.4689 | 0 | 1000000000000
274 | 6 | 1.5 | 150 | 18 | 10 | 13.1321 | 58.9886 | 582.1222 | 9.8684 | 1.3949 | 3.612 | 204 | 1012 | 11.5104 | 4.5356 | 4.0715 | 40 | 16 | 116.1726 | 93.2389 | 3.8736 | 0.77945 | 54.291 | 48.7359 | 230.2588 | 466.1947 | 448 | 750 | 279.1855 | 201.44 | 91.7 | 2569.8059 | 3461 | 6935.4268 | 1920.1002 | 0 | 1000000000000
275 | 6 | 1.5 | 150 | 18 | 12 | 13.1321 | 70.9862 | 704.6743 | 9.9269 | 1.4094 | 4.4905 | 249 | 1102 | 11.5104 | 5.4427 | 5.0894 | 48 | 20 | 140.4124 | 112.892 | 4.5599 | 0.91754 | 65.1492 | 60.9199 | 278.6186 | 564.4602 | 544 | 909 | 328.6475 | 212.24 | 91.7 | 3054.7353 | 3461 | 7493.0956 | 1668.6384 | 0 | 1000000000000
276 | 6 | 1.5 | 150 | 18 | 16 | 13.1321 | 94.9813 | 949.7783 | 9.9996 | 1.4291 | 6.2572 | 331.5 | 1267 | 11.5104 | 7.2569 | 6.6162 | 64 | 26 | 186.3788 | 149.6849 | 5.8181 | 1.1707 | 86.8657 | 79.1958 | 369.5681 | 748.4248 | 720 | 1204.5 | 419.3278 | 232.04 | 91.7 | 3951.6221 | 3461 | 8524.5155 | 1362.3602 | 0 | 1000000000000
277 | 6 | 1.5 | 150 | 22 | 4 | 13.1321 | 30.2877 | 257.8799 | 8.5143 | 1.2813 | 1.2496 | 91.5 | 787 | 11.5104 | 2.0857 | 2.5447 | 16 | 10 | 50.9929 | 41.8195 | 2.158 | 0.43422 | 24.9655 | 30.4599 | 102.4894 | 209.0973 | 208 | 340.5 | 155.5304 | 174.44 | 91.7 | 1337.1826 | 3461 | 5517.9099 | 4415.7233 | 0 | 1000000000000
278 | 6 | 1.5 | 150 | 22 | 6 | 13.1321 | 46.4522 | 405.2398 | 8.7238 | 1.3387 | 2.2529 | 129 | 862 | 11.5104 | 3.1285 | 3.0536 | 24 | 12 | 72.7195 | 58.9593 | 2.7298 | 0.5493 | 37.4482 | 36.5519 | 145.0792 | 294.7964 | 288 | 477 | 196.7488 | 183.44 | 91.7 | 1750.7646 | 3461 | 5993.5293 | 2660.3808 | 0 | 1000000000000
279 | 6 | 1.5 | 150 | 22 | 8 | 13.1321 | 62.6166 | 552.5998 | 8.8251 | 1.3688 | 3.2708 | 174 | 952 | 11.5104 | 4.1713 | 4.0715 | 32 | 16 | 96.9593 | 78.6124 | 3.4161 | 0.68739 | 49.931 | 48.7359 | 193.4389 | 393.0619 | 384 | 636 | 246.2108 | 194.24 | 91.7 | 2237.3186 | 3461 | 6553.0663 | 2003.4971 | 0 | 1000000000000
280 | 6 | 1.5 | 150 | 22 | 10 | 13.1321 | 78.781 | 699.9597 | 8.8849 | 1.3873 | 4.29 | 219 | 1042 | 11.5104 | 5.2142 | 5.0894 | 40 | 20 | 121.1991 | 98.2655 | 4.1024 | 0.82548 | 62.4137 | 60.9199 | 241.7987 | 491.3274 | 480 | 795 | 295.6727 | 205.04 | 91.7 | 2723.8724 | 3461 | 7112.6032 | 1657.9321 | 0 | 1000000000000
281 | 6 | 1.5 | 150 | 22 | 12 | 13.1321 | 94.9454 | 847.3196 | 8.9243 | 1.3993 | 5.3094 | 264 | 1132 | 11.5104 | 6.257 | 6.1073 | 48 | 24 | 145.4389 | 117.9186 | 4.7887 | 0.96357 | 74.8964 | 73.1039 | 290.1584 | 589.5929 | 576 | 954 | 345.1348 | 215.84 | 91.7 | 3210.4263 | 3461 | 7672.1403 | 1445.0004 | 0 | 1000000000000
282 | 6 | 1.5 | 150 | 22 | 16 | 13.1321 | 127.2742 | 1142.0395 | 8.9731 | 1.4151 | 7.3596 | 346.5 | 1297 | 11.5104 | 8.3427 | 7.6341 | 64 | 30 | 191.4053 | 154.7115 | 6.0468 | 1.2167 | 99.8619 | 91.3798 | 381.108 | 773.5575 | 752 | 1249.5 | 435.8151 | 235.64 | 91.7 | 4110.5623 | 3461 | 8707.2966 | 1183.1232 | 0 | 1000000000000
283 | 6 | 1.5 | 150 | 26 | 4 | 13.1321 | 45.1301 | 301.2933 | 6.6761 | 1.2547 | 1.3605 | 91.5 | 787 | 11.5104 | 2.3571 | 2.5447 | 16 | 10 | 50.9929 | 41.8195 | 2.158 | 0.43422 | 28.2145 | 30.4599 | 102.4894 | 209.0973 | 208 | 340.5 | 155.5304 | 174.44 | 91.7 | 1340.4316 | 3461 | 5521.6464 | 4058.4525 | 0 | 1000000000000
284 | 6 | 1.5 | 150 | 26 | 6 | 13.1321 | 69.7758 | 473.461 | 6.7855 | 1.3008 | 2.423 | 136.5 | 877 | 11.5104 | 3.5357 | 3.5626 | 24 | 14 | 75.2327 | 61.4726 | 2.8442 | 0.57231 | 42.3218 | 42.6439 | 150.8491 | 307.3628 | 304 | 499.5 | 204.9925 | 185.24 | 91.7 | 1828.6101 | 3461 | 6083.0516 | 2510.5081 | 0 | 1000000000000
285 | 6 | 1.5 | 150 | 26 | 8 | 13.1321 | 94.4216 | 645.6286 | 6.8377 | 1.3242 | 3.4932 | 181.5 | 967 | 11.5104 | 4.7142 | 4.5804 | 32 | 18 | 99.4726 | 81.1257 | 3.5305 | 0.71041 | 56.4291 | 54.8279 | 199.2088 | 405.6283 | 400 | 658.5 | 254.4545 | 196.04 | 91.7 | 2316.7886 | 3461 | 6644.4569 | 1902.0889 | 0 | 1000000000000
286 | 6 | 1.5 | 150 | 26 | 10 | 13.1321 | 119.0673 | 817.7962 | 6.8684 | 1.3388 | 4.5697 | 226.5 | 1057 | 11.5104 | 5.8928 | 5.5983 | 40 | 22 | 123.7124 | 100.7788 | 4.2168 | 0.8485 | 70.5363 | 67.0119 | 247.5686 | 503.8938 | 496 | 817.5 | 303.9164 | 206.84 | 91.7 | 2804.967 | 3461 | 7205.8621 | 1576.8644 | 0 | 1000000000000
287 | 6 | 1.5 | 150 | 26 | 12 | 13.1321 | 143.7131 | 989.9638 | 6.8885 | 1.3481 | 5.6389 | 271.5 | 1147 | 11.5104 | 7.0713 | 6.6162 | 48 | 26 | 147.9522 | 120.4319 | 4.9031 | 0.98659 | 84.6436 | 79.1958 | 295.9283 | 602.1593 | 592 | 976.5 | 353.3785 | 217.64 | 91.7 | 3293.1455 | 3461 | 7767.2673 | 1377.4378 | 0 | 1000000000000
288 | 6 | 1.5 | 150 | 26 | 16 | 13.1321 | 193.0046 | 1334.2991 | 6.9133 | 1.3601 | 7.7901 | 361.5 | 1327 | 11.5104 | 9.4284 | 8.6519 | 64 | 34 | 196.4318 | 159.738 | 6.2756 | 1.2628 | 112.8581 | 103.5638 | 392.6478 | 798.6902 | 784 | 1294.5 | 452.3024 | 239.24 | 91.7 | 4269.5023 | 3461 | 8890.0777 | 1141.2083 | 0 | 1000000000000
289 | 6 | 2 | 150 | 18 | 4 | 13.1321 | 24.38 | 215.6974 | 8.8473 | 1.2611 | 0.98694 | 90 | 784 | 12.4866 | 2.419 | 2.7143 | 16 | 8 | 48.4796 | 39.3062 | 2.1351 | 0.42962 | 28.9552 | 32.4906 | 96.7195 | 196.531 | 192 | 318 | 153.8818 | 174.08 | 91.7 | 1284.358 | 3461 | 5457.1617 | 5529.381 | 0 | 1000000000000
290 | 6 | 2 | 150 | 18 | 6 | 13.1321 | 37.1686 | 338.953 | 9.1194 | 1.3277 | 1.8378 | 138 | 880 | 12.4866 | 3.6285 | 4.0715 | 24 | 12 | 72.7195 | 58.9593 | 2.8671 | 0.57692 | 43.4328 | 48.7359 | 145.0792 | 294.7964 | 288 | 477 | 206.6412 | 185.6 | 91.7 | 1780.9856 | 3461 | 6028.2834 | 3280.1933 | 0 | 1000000000000
291 | 6 | 2 | 150 | 18 | 8 | 13.1321 | 49.9571 | 462.2087 | 9.2521 | 1.3627 | 2.6974 | 178 | 960 | 12.4866 | 4.838 | 4.7501 | 32 | 14 | 94.446 | 76.0991 | 3.4771 | 0.69966 | 57.9104 | 56.8586 | 187.669 | 380.4956 | 368 | 613.5 | 250.6074 | 195.2 | 91.7 | 2201.941 | 3461 | 6512.3821 | 2414.3523 | 0 | 1000000000000
292 | 6 | 2 | 150 | 18 | 10 | 13.1321 | 62.7457 | 585.4644 | 9.3308 | 1.3845 | 3.5668 | 218 | 1040 | 12.4866 | 6.0475 | 5.4287 | 40 | 16 | 116.1726 | 93.2389 | 4.0871 | 0.82241 | 72.388 | 64.9812 | 230.2588 | 466.1947 | 448 | 750 | 294.5737 | 204.8 | 91.7 | 2622.8964 | 3461 | 6996.4809 | 1961.5414 | 0 | 1000000000000
293 | 6 | 2 | 150 | 18 | 12 | 13.1321 | 75.5342 | 708.72 | 9.3828 | 1.3991 | 4.433 | 266 | 1136 | 12.4866 | 7.2569 | 6.7858 | 48 | 20 | 140.4124 | 112.892 | 4.8192 | 0.96971 | 86.8657 | 81.2265 | 278.6186 | 564.4602 | 544 | 909 | 347.3331 | 216.32 | 91.7 | 3119.524 | 3461 | 7567.6026 | 1707.1141 | 0 | 1000000000000
294 | 6 | 2 | 150 | 18 | 16 | 13.1321 | 101.1114 | 955.2313 | 9.4473 | 1.4178 | 6.1786 | 354 | 1312 | 12.4866 | 9.6759 | 8.8216 | 64 | 26 | 186.3788 | 149.6849 | 6.1612 | 1.2398 | 115.8209 | 105.5945 | 369.5681 | 748.4248 | 720 | 1204.5 | 444.0587 | 237.44 | 91.7 | 4037.1069 | 3461 | 8622.823 | 1395.597 | 0 | 1000000000000
295 | 6 | 2 | 150 | 22 | 4 | 13.1321 | 32.1406 | 259.1113 | 8.0618 | 1.2722 | 1.2259 | 98 | 800 | 12.4866 | 2.7809 | 3.3929 | 16 | 10 | 50.9929 | 41.8195 | 2.2571 | 0.45417 | 33.2873 | 40.6133 | 102.4894 | 209.0973 | 208 | 340.5 | 162.675 | 176 | 91.7 | 1364.3623 | 3461 | 5549.1666 | 4526.4807 | 0 | 1000000000000
296 | 6 | 2 | 150 | 22 | 6 | 13.1321 | 49.3638 | 407.1749 | 8.2484 | 1.3289 | 2.2162 | 138 | 880 | 12.4866 | 4.1713 | 4.0715 | 24 | 12 | 72.7195 | 58.9593 | 2.8671 | 0.57692 | 49.931 | 48.7359 | 145.0792 | 294.7964 | 288 | 477 | 206.6412 | 185.6 | 91.7 | 1787.4837 | 3461 | 6035.7563 | 2723.5066 | 0 | 1000000000000
297 | 6 | 2 | 150 | 22 | 8 | 13.1321 | 66.587 | 555.2384 | 8.3385 | 1.3577 | 3.2158 | 186 | 976 | 12.4866 | 5.5618 | 5.4287 | 32 | 16 | 96.9593 | 78.6124 | 3.5991 | 0.72422 | 66.5746 | 64.9812 | 193.4389 | 393.0619 | 384 | 636 | 259.4006 | 197.12 | 91.7 | 2286.2773 | 3461 | 6609.3689 | 2055.2664 | 0 | 1000000000000
298 | 6 | 2 | 150 | 22 | 10 | 13.1321 | 83.8102 | 703.302 | 8.3916 | 1.3752 | 4.2198 | 234 | 1072 | 12.4866 | 6.9522 | 6.7858 | 40 | 20 | 121.1991 | 98.2655 | 4.3312 | 0.87151 | 83.2183 | 81.2265 | 241.7987 | 491.3274 | 480 | 795 | 312.1601 | 208.64 | 91.7 | 2785.0709 | 3461 | 7182.9815 | 1702.2292 | 0 | 1000000000000
299 | 6 | 2 | 150 | 22 | 12 | 13.1321 | 101.0334 | 851.3656 | 8.4266 | 1.3874 | 5.2251 | 282 | 1168 | 12.4866 | 8.3427 | 8.143 | 48 | 24 | 145.4389 | 117.9186 | 5.0632 | 1.0188 | 99.8619 | 97.4718 | 290.1584 | 589.5929 | 576 | 954 | 364.9196 | 220.16 | 91.7 | 3283.8646 | 3461 | 7756.5943 | 1484.4941 | 0 | 1000000000000
300 | 6 | 2 | 150 | 22 | 16 | 13.1321 | 135.4798 | 1147.4928 | 8.4698 | 1.4026 | 7.2409 | 370 | 1344 | 12.4866 | 11.1236 | 10.1788 | 64 | 30 | 191.4053 | 154.7115 | 6.4052 | 1.2889 | 133.1492 | 121.8398 | 381.108 | 773.5575 | 752 | 1249.5 | 461.6452 | 241.28 | 91.7 | 4205.7796 | 3461 | 8816.7966 | 1217.6434 | 0 | 1000000000000
301 | 6 | 2 | 150 | 26 | 4 | 13.1321 | 47.7706 | 302.5246 | 6.3329 | 1.2444 | 1.3245 | 98 | 800 | 12.4866 | 3.1428 | 3.3929 | 16 | 10 | 50.9929 | 41.8195 | 2.2571 | 0.45417 | 37.6194 | 40.6133 | 102.4894 | 209.0973 | 208 | 340.5 | 162.675 | 176 | 91.7 | 1368.6943 | 3461 | 5554.1485 | 4193.3768 | 0 | 1000000000000
302 | 6 | 2 | 150 | 26 | 6 | 13.1321 | 73.9253 | 475.3959 | 6.4308 | 1.2888 | 2.3628 | 146 | 896 | 12.4866 | 4.7142 | 4.7501 | 24 | 14 | 75.2327 | 61.4726 | 2.9891 | 0.60147 | 56.4291 | 56.8586 | 150.8491 | 307.3628 | 304 | 499.5 | 215.4344 | 187.52 | 91.7 | 1869.654 | 3461 | 6130.2521 | 2594.4972 | 0 | 1000000000000
303 | 6 | 2 | 150 | 26 | 8 | 13.1321 | 100.0799 | 648.2671 | 6.4775 | 1.3119 | 3.4121 | 194 | 992 | 12.4866 | 6.2856 | 6.1073 | 32 | 18 | 99.4726 | 81.1257 | 3.7211 | 0.74877 | 75.2388 | 73.1039 | 199.2088 | 405.6283 | 400 | 658.5 | 268.1939 | 199.04 | 91.7 | 2370.6137 | 3461 | 6706.3558 | 1965.4784 | 0 | 1000000000000
304 | 6 | 2 | 150 | 26 | 10 | 13.1321 | 126.2345 | 821.1383 | 6.5049 | 1.3256 | 4.4613 | 242 | 1088 | 12.4866 | 7.857 | 7.4644 | 40 | 22 | 123.7124 | 100.7788 | 4.4532 | 0.89606 | 94.0484 | 89.3492 | 247.5686 | 503.8938 | 496 | 817.5 | 320.9534 | 210.56 | 91.7 | 2871.5733 | 3461 | 7282.4593 | 1632.3732 | 0 | 1000000000000
305 | 6 | 2 | 150 | 26 | 12 | 13.1321 | 152.3892 | 994.0095 | 6.5228 | 1.3346 | 5.5104 | 290 | 1184 | 12.4866 | 9.4284 | 8.8216 | 48 | 26 | 147.9522 | 120.4319 | 5.1852 | 1.0434 | 112.8581 | 105.5945 | 295.9283 | 602.1593 | 592 | 976.5 | 373.7128 | 222.08 | 91.7 | 3372.533 | 3461 | 7858.5629 | 1426.1428 | 0 | 1000000000000
306 | 6 | 2 | 150 | 26 | 16 | 13.1321 | 204.6985 | 1339.752 | 6.545 | 1.3466 | 7.6151 | 386 | 1376 | 12.4866 | 12.5712 | 11.5359 | 64 | 34 | 196.4318 | 159.738 | 6.6492 | 1.338 | 150.4775 | 138.0851 | 392.6478 | 798.6902 | 784 | 1294.5 | 479.2318 | 245.12 | 91.7 | 4374.4523 | 3461 | 9010.7702 | 1183.2782 | 0 | 1000000000000
307 | 6 | 2.5 | 150 | 18 | 4 | 13.1321 | 25.7817 | 216.9119 | 8.4134 | 1.2543 | 0.97345 | 96 | 796 | 13.3053 | 3.0237 | 3.3929 | 16 | 8 | 48.4796 | 39.3062 | 2.2266 | 0.44803 | 36.194 | 40.6133 | 96.7195 | 196.531 | 192 | 318 | 160.4767 | 175.52 | 91.7 | 1307.7544 | 3461 | 5484.0675 | 5633.6696 | 0 | 1000000000000
308 | 6 | 2.5 | 150 | 18 | 6 | 13.1321 | 39.3713 | 340.8615 | 8.6576 | 1.319 | 1.8134 | 147 | 898 | 13.3053 | 4.5356 | 5.0894 | 24 | 12 | 72.7195 | 58.9593 | 3.0044 | 0.60454 | 54.291 | 60.9199 | 145.0792 | 294.7964 | 288 | 477 | 216.5336 | 187.76 | 91.7 | 1816.0801 | 3461 | 6068.6422 | 3346.6469 | 0 | 1000000000000
309 | 6 | 2.5 | 150 | 18 | 8 | 13.1321 | 52.9609 | 464.8111 | 8.7765 | 1.3531 | 2.6642 | 189.5 | 983 | 13.3053 | 6.0475 | 5.9376 | 32 | 14 | 94.446 | 76.0991 | 3.6525 | 0.73496 | 72.388 | 71.0732 | 187.669 | 380.4956 | 368 | 613.5 | 263.2477 | 197.96 | 91.7 | 2246.0335 | 3461 | 6563.0885 | 2463.4378 | 0 | 1000000000000
310 | 6 | 2.5 | 150 | 18 | 10 | 13.1321 | 66.5504 | 588.7607 | 8.8468 | 1.3743 | 3.5207 | 232 | 1068 | 13.3053 | 7.5593 | 6.7858 | 40 | 16 | 116.1726 | 93.2389 | 4.3007 | 0.86538 | 90.4851 | 81.2265 | 230.2588 | 466.1947 | 448 | 750 | 309.9618 | 208.16 | 91.7 | 2675.9869 | 3461 | 7057.5349 | 2004.5886 | 0 | 1000000000000
311 | 6 | 2.5 | 150 | 18 | 12 | 13.1321 | 80.14 | 712.7104 | 8.8933 | 1.3885 | 4.3759 | 283 | 1170 | 13.3053 | 9.0712 | 8.4823 | 48 | 20 | 140.4124 | 112.892 | 5.0784 | 1.0219 | 108.5821 | 101.5331 | 278.6186 | 564.4602 | 544 | 909 | 366.0187 | 220.4 | 91.7 | 3184.3127 | 3461 | 7642.1095 | 1746.4054 | 0 | 1000000000000
312 | 6 | 2.5 | 150 | 18 | 16 | 13.1321 | 107.3191 | 960.6096 | 8.951 | 1.4066 | 6.0987 | 376.5 | 1357 | 13.3053 | 12.0949 | 11.027 | 64 | 26 | 186.3788 | 149.6849 | 6.5044 | 1.3088 | 144.7761 | 131.9931 | 369.5681 | 748.4248 | 720 | 1204.5 | 468.7897 | 242.84 | 91.7 | 4122.5918 | 3461 | 8721.1305 | 1430.0046 | 0 | 1000000000000
313 | 6 | 2.5 | 150 | 22 | 4 | 13.1321 | 33.9308 | 260.2174 | 7.6691 | 1.264 | 1.2033 | 104.5 | 813 | 13.3053 | 3.4761 | 4.2412 | 16 | 10 | 50.9929 | 41.8195 | 2.3562 | 0.47412 | 41.6091 | 50.7666 | 102.4894 | 209.0973 | 208 | 340.5 | 169.8195 | 177.56 | 91.7 | 1391.5419 | 3461 | 5580.4232 | 4637.7264 | 0 | 1000000000000
314 | 6 | 2.5 | 150 | 22 | 6 | 13.1321 | 52.177 | 408.9131 | 7.837 | 1.3189 | 2.1789 | 147 | 898 | 13.3053 | 5.2142 | 5.0894 | 24 | 12 | 72.7195 | 58.9593 | 3.0044 | 0.60454 | 62.4137 | 60.9199 | 145.0792 | 294.7964 | 288 | 477 | 216.5336 | 187.76 | 91.7 | 1824.2028 | 3461 | 6077.9832 | 2789.5244 | 1 | 6077.9832
315 | 6 | 2.5 | 150 | 22 | 8 | 13.1321 | 70.4232 | 557.6088 | 7.918 | 1.3474 | 3.1633 | 198 | 1000 | 13.3053 | 6.9522 | 6.7858 | 32 | 16 | 96.9593 | 78.6124 | 3.7821 | 0.76104 | 83.2183 | 81.2265 | 193.4389 | 393.0619 | 384 | 636 | 272.5906 | 200 | 91.7 | 2335.2362 | 3461 | 6665.6716 | 2107.1779 | 0 | 1000000000000
316 | 6 | 2.5 | 150 | 22 | 10 | 13.1321 | 88.6694 | 706.3045 | 7.9656 | 1.3648 | 4.1505 | 249 | 1102 | 13.3053 | 8.6903 | 8.4823 | 40 | 20 | 121.1991 | 98.2655 | 4.5599 | 0.91754 | 104.0228 | 101.5331 | 241.7987 | 491.3274 | 480 | 795 | 328.6475 | 212.24 | 91.7 | 2846.2695 | 3461 | 7253.3599 | 1747.5938 | 0 | 1000000000000
317 | 6 | 2.5 | 150 | 22 | 12 | 13.1321 | 106.9156 | 855.0001 | 7.997 | 1.3762 | 5.1414 | 300 | 1204 | 13.3053 | 10.4284 | 10.1788 | 48 | 24 | 145.4389 | 117.9186 | 5.3377 | 1.074 | 124.8274 | 121.8398 | 290.1584 | 589.5929 | 576 | 954 | 384.7044 | 224.48 | 91.7 | 3357.3028 | 3461 | 7841.0482 | 1525.0884 | 0 | 1000000000000
318 | 6 | 2.5 | 150 | 22 | 16 | 13.1321 | 143.4079 | 1152.3915 | 8.0358 | 1.391 | 7.1222 | 393.5 | 1391 | 13.3053 | 13.9045 | 12.7234 | 64 | 30 | 191.4053 | 154.7115 | 6.7636 | 1.361 | 166.4365 | 152.2997 | 381.108 | 773.5575 | 752 | 1249.5 | 487.4754 | 246.92 | 91.7 | 4300.997 | 3461 | 8926.2966 | 1253.3094 | 0 | 1000000000000
319 | 6 | 2.5 | 150 | 26 | 4 | 13.1321 | 50.3347 | 303.535 | 6.0303 | 1.2346 | 1.2885 | 104.5 | 813 | 13.3053 | 3.9285 | 4.2412 | 16 | 10 | 50.9929 | 41.8195 | 2.3562 | 0.47412 | 47.0242 | 50.7666 | 102.4894 | 209.0973 | 208 | 340.5 | 169.8195 | 177.56 | 91.7 | 1396.957 | 3461 | 5586.6506 | 4335.728 | 0 | 1000000000000
320 | 6 | 2.5 | 150 | 26 | 6 | 13.1321 | 77.9545 | 476.9835 | 6.1187 | 1.2778 | 2.3044 | 155.5 | 915 | 13.3053 | 5.8928 | 5.9376 | 24 | 14 | 75.2327 | 61.4726 | 3.134 | 0.63062 | 70.5363 | 71.0732 | 150.8491 | 307.3628 | 304 | 499.5 | 225.8764 | 189.8 | 91.7 | 1910.6978 | 3461 | 6177.4525 | 2680.7229 | 0 | 1000000000000
321 | 6 | 2.5 | 150 | 26 | 8 | 13.1321 | 105.5743 | 650.432 | 6.1609 | 1.2998 | 3.3278 | 206.5 | 1017 | 13.3053 | 7.857 | 7.6341 | 32 | 18 | 99.4726 | 81.1257 | 3.9118 | 0.78712 | 94.0484 | 91.3798 | 199.2088 | 405.6283 | 400 | 658.5 | 281.9333 | 202.04 | 91.7 | 2424.4387 | 3461 | 6768.2546 | 2033.8416 | 0 | 1000000000000
322 | 6 | 2.5 | 150 | 26 | 10 | 13.1321 | 133.1942 | 823.8806 | 6.1856 | 1.3131 | 4.353 | 257.5 | 1119 | 13.3053 | 9.8213 | 9.3305 | 40 | 22 | 123.7124 | 100.7788 | 4.6895 | 0.94363 | 117.5606 | 111.6864 | 247.5686 | 503.8938 | 496 | 817.5 | 337.9903 | 214.28 | 91.7 | 2938.1796 | 3461 | 7359.0566 | 1690.5685 | 0 | 1000000000000
323 | 6 | 2.5 | 150 | 26 | 12 | 13.1321 | 160.814 | 997.3291 | 6.2018 | 1.3222 | 5.3828 | 308.5 | 1221 | 13.3053 | 11.7855 | 11.027 | 48 | 26 | 147.9522 | 120.4319 | 5.4673 | 1.1001 | 141.0727 | 131.9931 | 295.9283 | 602.1593 | 592 | 976.5 | 394.0472 | 226.52 | 91.7 | 3451.9205 | 3461 | 7949.8586 | 1476.8931 | 0 | 1000000000000
324 | 6 | 2.5 | 150 | 26 | 16 | 13.1321 | 216.0536 | 1344.2262 | 6.2217 | 1.3334 | 7.4401 | 410.5 | 1425 | 13.3053 | 15.714 | 14.4199 | 64 | 34 | 196.4318 | 159.738 | 7.0229 | 1.4131 | 188.0969 | 172.6063 | 392.6478 | 798.6902 | 784 | 1294.5 | 506.161 | 251 | 91.7 | 4479.4022 | 3461 | 9131.4626 | 1227.3387 | 0 | 1000000000000
325 | 6 | 3 | 150 | 18 | 4 | 13.1321 | 27.0712 | 217.5384 | 8.0358 | 1.2471 | 0.95562 | 102 | 808 | 13.9943 | 3.6285 | 4.0715 | 16 | 8 | 48.4796 | 39.3062 | 2.3181 | 0.46644 | 43.4328 | 48.7359 | 96.7195 | 196.531 | 192 | 318 | 167.0716 | 176.96 | 91.7 | 1331.1508 | 3461 | 5510.9734 | 5766.9088 | 0 | 1000000000000
326 | 6 | 3 | 150 | 18 | 6 | 13.1321 | 41.3977 | 341.846 | 8.2576 | 1.3105 | 1.7841 | 156 | 916 | 13.9943 | 5.4427 | 6.1073 | 24 | 12 | 72.7195 | 58.9593 | 3.1416 | 0.63215 | 65.1492 | 73.1039 | 145.0792 | 294.7964 | 288 | 477 | 226.426 | 189.92 | 91.7 | 1851.1748 | 3461 | 6109.001 | 3424.1148 | 0 | 1000000000000
327 | 6 | 3 | 150 | 18 | 8 | 13.1321 | 55.7241 | 466.1536 | 8.3654 | 1.3438 | 2.6228 | 201 | 1006 | 13.9943 | 7.2569 | 7.1251 | 32 | 14 | 94.446 | 76.0991 | 3.8279 | 0.77025 | 86.8657 | 85.2878 | 187.669 | 380.4956 | 368 | 613.5 | 275.888 | 200.72 | 91.7 | 2290.126 | 3461 | 6613.795 | 2521.6803 | 0 | 1000000000000
328 | 6 | 3 | 150 | 18 | 10 | 13.1321 | 70.0505 | 590.4613 | 8.4291 | 1.3646 | 3.4668 | 255 | 1114 | 13.9943 | 9.0712 | 9.1609 | 40 | 18 | 118.6858 | 95.7522 | 4.6514 | 0.93596 | 108.5821 | 109.6558 | 236.0288 | 478.761 | 464 | 772.5 | 335.2424 | 213.68 | 91.7 | 2810.15 | 3461 | 7211.8225 | 2080.2606 | 0 | 1000000000000
329 | 6 | 3 | 150 | 18 | 12 | 13.1321 | 84.3769 | 714.7689 | 8.4711 | 1.3784 | 4.3125 | 300 | 1204 | 13.9943 | 10.8854 | 10.1788 | 48 | 20 | 140.4124 | 112.892 | 5.3377 | 1.074 | 130.2985 | 121.8398 | 278.6186 | 564.4602 | 544 | 909 | 384.7044 | 224.48 | 91.7 | 3249.1014 | 3461 | 7716.6166 | 1789.3467 | 0 | 1000000000000
330 | 6 | 3 | 150 | 18 | 16 | 13.1321 | 113.0298 | 963.3842 | 8.5233 | 1.3961 | 6.0068 | 399 | 1402 | 13.9943 | 14.5139 | 13.2324 | 64 | 26 | 186.3788 | 149.6849 | 6.8475 | 1.3779 | 173.7313 | 158.3917 | 369.5681 | 748.4248 | 720 | 1204.5 | 493.5208 | 248.24 | 91.7 | 4208.0766 | 3461 | 8819.4381 | 1468.2543 | 0 | 1000000000000
331 | 6 | 3 | 150 | 22 | 4 | 13.1321 | 35.641 | 260.8441 | 7.3187 | 1.2557 | 1.1791 | 111 | 826 | 13.9943 | 4.1713 | 5.0894 | 16 | 10 | 50.9929 | 41.8195 | 2.4553 | 0.49406 | 49.931 | 60.9199 | 102.4894 | 209.0973 | 208 | 340.5 | 176.964 | 179.12 | 91.7 | 1418.7215 | 3461 | 5611.6798 | 4759.319 | 0 | 1000000000000
332 | 6 | 3 | 150 | 22 | 6 | 13.1321 | 54.8644 | 409.8979 | 7.4711 | 1.309 | 2.1373 | 156 | 916 | 13.9943 | 6.257 | 6.1073 | 24 | 12 | 72.7195 | 58.9593 | 3.1416 | 0.63215 | 74.8964 | 73.1039 | 145.0792 | 294.7964 | 288 | 477 | 226.426 | 189.92 | 91.7 | 1860.9219 | 3461 | 6120.2102 | 2863.4585 | 1 | 6120.2102
333 | 6 | 3 | 150 | 22 | 8 | 13.1321 | 74.0879 | 558.9517 | 7.5444 | 1.3373 | 3.1066 | 210 | 1024 | 13.9943 | 8.3427 | 8.143 | 32 | 16 | 96.9593 | 78.6124 | 3.9651 | 0.79786 | 99.8619 | 97.4718 | 193.4389 | 393.0619 | 384 | 636 | 285.7804 | 202.88 | 91.7 | 2384.1949 | 3461 | 6721.9742 | 2163.8006 | 0 | 1000000000000
334 | 6 | 3 | 150 | 22 | 10 | 13.1321 | 93.3113 | 708.0055 | 7.5876 | 1.3538 | 4.0752 | 264 | 1132 | 13.9943 | 10.4284 | 10.1788 | 40 | 20 | 121.1991 | 98.2655 | 4.7887 | 0.96357 | 124.8274 | 121.8398 | 241.7987 | 491.3274 | 480 | 795 | 345.1348 | 215.84 | 91.7 | 2907.468 | 3461 | 7323.7382 | 1797.1667 | 0 | 1000000000000
335 | 6 | 3 | 150 | 22 | 12 | 13.1321 | 112.5348 | 857.0593 | 7.616 | 1.3654 | 5.0473 | 318 | 1240 | 13.9943 | 12.514 | 12.2145 | 48 | 24 | 145.4389 | 117.9186 | 5.6122 | 1.1293 | 149.7928 | 146.2077 | 290.1584 | 589.5929 | 576 | 954 | 404.4891 | 228.8 | 91.7 | 3430.7409 | 3461 | 7925.5021 | 1570.2384 | 0 | 1000000000000
336 | 6 | 3 | 150 | 22 | 16 | 13.1321 | 150.9816 | 1155.1669 | 7.651 | 1.3798 | 7.0015 | 417 | 1438 | 13.9943 | 16.6854 | 15.2681 | 64 | 30 | 191.4053 | 154.7115 | 7.122 | 1.4331 | 199.7238 | 182.7596 | 381.108 | 773.5575 | 752 | 1249.5 | 513.3055 | 252.56 | 91.7 | 4396.2144 | 3461 | 9035.7965 | 1290.5501 | 0 | 1000000000000
337 | 6 | 3 | 150 | 26 | 4 | 13.1321 | 52.6724 | 304.1573 | 5.7745 | 1.2253 | 1.2537 | 111 | 826 | 13.9943 | 4.7142 | 5.0894 | 16 | 10 | 50.9929 | 41.8195 | 2.4553 | 0.49406 | 56.4291 | 60.9199 | 102.4894 | 209.0973 | 208 | 340.5 | 176.964 | 179.12 | 91.7 | 1425.2197 | 3461 | 5619.1526 | 4482.1911 | 0 | 1000000000000
338 | 6 | 3 | 150 | 26 | 6 | 13.1321 | 81.6281 | 477.9615 | 5.8554 | 1.2675 | 2.2456 | 165 | 934 | 13.9943 | 7.0713 | 7.1251 | 24 | 14 | 75.2327 | 61.4726 | 3.2789 | 0.65977 | 84.6436 | 85.2878 | 150.8491 | 307.3628 | 304 | 499.5 | 236.3184 | 192.08 | 91.7 | 1951.7418 | 3461 | 6224.653 | 2771.8813 | 0 | 1000000000000
339 | 6 | 3 | 150 | 26 | 8 | 13.1321 | 110.5838 | 651.7656 | 5.8939 | 1.289 | 3.2472 | 219 | 1042 | 13.9943 | 9.4284 | 9.1609 | 32 | 18 | 99.4726 | 81.1257 | 4.1024 | 0.82548 | 112.8581 | 109.6558 | 199.2088 | 405.6283 | 400 | 658.5 | 295.6727 | 205.04 | 91.7 | 2478.2638 | 3461 | 6830.1534 | 2103.3719 | 0 | 1000000000000
340 | 6 | 3 | 150 | 26 | 10 | 13.1321 | 139.5395 | 825.5698 | 5.9164 | 1.3019 | 4.2497 | 273 | 1150 | 13.9943 | 11.7855 | 11.1966 | 40 | 22 | 123.7124 | 100.7788 | 4.9259 | 0.99119 | 141.0727 | 134.0237 | 247.5686 | 503.8938 | 496 | 817.5 | 355.0272 | 218 | 91.7 | 3004.786 | 3461 | 7435.6539 | 1749.6904 | 0 | 1000000000000
341 | 6 | 3 | 150 | 26 | 12 | 13.1321 | 168.4952 | 999.3739 | 5.9312 | 1.3103 | 5.252 | 327 | 1258 | 13.9943 | 14.1426 | 13.2324 | 48 | 26 | 147.9522 | 120.4319 | 5.7495 | 1.1569 | 169.2872 | 158.3917 | 295.9283 | 602.1593 | 592 | 976.5 | 414.3815 | 230.96 | 91.7 | 3531.308 | 3461 | 8041.1542 | 1531.0789 | 0 | 1000000000000
342 | 6 | 3 | 150 | 26 | 16 | 13.1321 | 226.4065 | 1346.9823 | 5.9494 | 1.3217 | 7.2623 | 435 | 1474 | 13.9943 | 18.8568 | 17.3039 | 64 | 34 | 196.4318 | 159.738 | 7.3965 | 1.4883 | 225.7163 | 207.1276 | 392.6478 | 798.6902 | 784 | 1294.5 | 533.0903 | 256.88 | 91.7 | 4584.3521 | 3461 | 9252.155 | 1273.9911 | 0 | 1000000000000
343 | 6 | 4 | 150 | 18 | 4 | 13.1321 | 30.2795 | 218.6483 | 7.221 | 1.2294 | 0.90938 | 114 | 832 | 15.1155 | 4.838 | 5.4287 | 16 | 8 | 48.4796 | 39.3062 | 2.5011 | 0.50327 | 57.9104 | 64.9812 | 96.7195 | 196.531 | 192 | 318 | 180.2615 | 179.84 | 91.7 | 1377.9436 | 3461 | 5564.7851 | 6119.2907 | 0 | 1000000000000
344 | 6 | 4 | 150 | 18 | 6 | 13.1321 | 46.4392 | 343.5902 | 7.3987 | 1.2899 | 1.7063 | 174 | 952 | 15.1155 | 7.2569 | 8.143 | 24 | 12 | 72.7195 | 58.9593 | 3.4161 | 0.68739 | 86.8657 | 97.4718 | 145.0792 | 294.7964 | 288 | 477 | 246.2108 | 194.24 | 91.7 | 1921.3639 | 3461 | 6189.7185 | 3627.6696 | 0 | 1000000000000
345 | 6 | 4 | 150 | 18 | 8 | 13.1321 | 62.599 | 468.5321 | 7.4847 | 1.3215 | 2.514 | 224 | 1052 | 15.1155 | 9.6759 | 9.5002 | 32 | 14 | 94.446 | 76.0991 | 4.1787 | 0.84083 | 115.8209 | 113.7171 | 187.669 | 380.4956 | 368 | 613.5 | 301.1686 | 206.24 | 91.7 | 2378.3111 | 3461 | 6715.2078 | 2671.0919 | 0 | 1000000000000
346 | 6 | 4 | 150 | 18 | 10 | 13.1321 | 78.7587 | 593.474 | 7.5353 | 1.3407 | 3.323 | 284 | 1172 | 15.1155 | 12.0949 | 12.2145 | 40 | 18 | 118.6858 | 95.7522 | 5.0937 | 1.0249 | 144.7761 | 146.2077 | 236.0288 | 478.761 | 464 | 772.5 | 367.1179 | 220.64 | 91.7 | 2921.7315 | 3461 | 7340.1412 | 2208.8859 | 0 | 1000000000000
347 | 6 | 4 | 150 | 18 | 12 | 13.1321 | 94.9184 | 718.4159 | 7.5688 | 1.3543 | 4.1394 | 334 | 1272 | 15.1155 | 14.5139 | 13.5717 | 48 | 20 | 140.4124 | 112.892 | 5.8562 | 1.1784 | 173.7313 | 162.453 | 278.6186 | 564.4602 | 544 | 909 | 422.0756 | 232.64 | 91.7 | 3378.6787 | 3461 | 7865.6305 | 1900.2031 | 0 | 1000000000000
348 | 6 | 4 | 150 | 18 | 16 | 13.1321 | 127.2378 | 968.2997 | 7.6102 | 1.371 | 5.766 | 444 | 1492 | 15.1155 | 19.3519 | 17.6432 | 64 | 26 | 186.3788 | 149.6849 | 7.5338 | 1.5159 | 231.6418 | 211.1889 | 369.5681 | 748.4248 | 720 | 1204.5 | 542.9827 | 259.04 | 91.7 | 4379.0463 | 3461 | 9016.0532 | 1563.6642 | 0 | 1000000000000
349 | 6 | 4 | 150 | 22 | 4 | 13.1321 | 39.7384 | 261.9657 | 6.5923 | 1.2361 | 1.1163 | 124 | 852 | 15.1155 | 5.5618 | 6.7858 | 16 | 10 | 50.9929 | 41.8195 | 2.6536 | 0.53395 | 66.5746 | 81.2265 | 102.4894 | 209.0973 | 208 | 340.5 | 191.253 | 182.24 | 91.7 | 1473.0808 | 3461 | 5674.1929 | 5083.2453 | 0 | 1000000000000
350 | 6 | 4 | 150 | 22 | 6 | 13.1321 | 61.3032 | 411.6604 | 6.7152 | 1.2868 | 2.0331 | 174 | 952 | 15.1155 | 8.3427 | 8.143 | 24 | 12 | 72.7195 | 58.9593 | 3.4161 | 0.68739 | 99.8619 | 97.4718 | 145.0792 | 294.7964 | 288 | 477 | 246.2108 | 194.24 | 91.7 | 1934.3602 | 3461 | 6204.6642 | 3051.8469 | 0 | 1000000000000
351 | 6 | 4 | 150 | 22 | 8 | 13.1321 | 82.868 | 561.3551 | 6.7741 | 1.3131 | 2.958 | 234 | 1072 | 15.1155 | 11.1236 | 10.8573 | 32 | 16 | 96.9593 | 78.6124 | 4.3312 | 0.87151 | 133.1492 | 129.9624 | 193.4389 | 393.0619 | 384 | 636 | 312.1601 | 208.64 | 91.7 | 2482.1125 | 3461 | 6834.5794 | 2310.5173 | 0 | 1000000000000
352 | 6 | 4 | 150 | 22 | 10 | 13.1321 | 104.4328 | 711.0498 | 6.8087 | 1.3292 | 3.8902 | 294 | 1192 | 15.1155 | 13.9045 | 13.5717 | 40 | 20 | 121.1991 | 98.2655 | 5.2462 | 1.0556 | 166.4365 | 162.453 | 241.7987 | 491.3274 | 480 | 795 | 378.1094 | 223.04 | 91.7 | 3029.865 | 3461 | 7464.4947 | 1918.8168 | 0 | 1000000000000
353 | 6 | 4 | 150 | 22 | 12 | 13.1321 | 125.9976 | 860.7445 | 6.8314 | 1.3396 | 4.8184 | 354 | 1312 | 15.1155 | 16.6854 | 16.286 | 48 | 24 | 145.4389 | 117.9186 | 6.1612 | 1.2398 | 199.7238 | 194.9436 | 290.1584 | 589.5929 | 576 | 954 | 444.0587 | 237.44 | 91.7 | 3577.6174 | 3461 | 8094.4101 | 1679.885 | 0 | 1000000000000
354 | 6 | 4 | 150 | 22 | 16 | 13.1321 | 169.1272 | 1160.1339 | 6.8595 | 1.3532 | 6.6848 | 464 | 1532 | 15.1155 | 22.2472 | 20.3575 | 64 | 30 | 191.4053 | 154.7115 | 7.8388 | 1.5773 | 266.2984 | 243.6795 | 381.108 | 773.5575 | 752 | 1249.5 | 564.9658 | 263.84 | 91.7 | 4586.6492 | 3461 | 9254.7965 | 1384.4467 | 0 | 1000000000000
355 | 6 | 4 | 150 | 26 | 4 | 13.1321 | 58.1713 | 305.2646 | 5.2477 | 1.2038 | 1.1659 | 124 | 852 | 15.1155 | 6.2856 | 6.7858 | 16 | 10 | 50.9929 | 41.8195 | 2.6536 | 0.53395 | 75.2388 | 81.2265 | 102.4894 | 209.0973 | 208 | 340.5 | 191.253 | 182.24 | 91.7 | 1481.745 | 3461 | 5684.1567 | 4875.3799 | 0 | 1000000000000
356 | 6 | 4 | 150 | 26 | 6 | 13.1321 | 90.2692 | 479.7015 | 5.3141 | 1.2441 | 2.1065 | 184 | 972 | 15.1155 | 9.4284 | 9.5002 | 24 | 14 | 75.2327 | 61.4726 | 3.5686 | 0.71808 | 112.8581 | 113.7171 | 150.8491 | 307.3628 | 304 | 499.5 | 257.2024 | 196.64 | 91.7 | 2033.8295 | 3461 | 6319.054 | 2999.8481 | 0 | 1000000000000
357 | 6 | 4 | 150 | 26 | 8 | 13.1321 | 122.3671 | 654.1384 | 5.3457 | 1.264 | 3.0518 | 244 | 1092 | 15.1155 | 12.5712 | 12.2145 | 32 | 18 | 99.4726 | 81.1257 | 4.4837 | 0.9022 | 150.4775 | 146.2077 | 199.2088 | 405.6283 | 400 | 658.5 | 323.1517 | 211.04 | 91.7 | 2585.914 | 3461 | 6953.9511 | 2278.6736 | 0 | 1000000000000
358 | 6 | 4 | 150 | 26 | 10 | 13.1321 | 154.465 | 828.5753 | 5.3642 | 1.2762 | 3.9995 | 304 | 1212 | 15.1155 | 15.714 | 14.9288 | 40 | 22 | 123.7124 | 100.7788 | 5.3987 | 1.0863 | 188.0969 | 178.6983 | 247.5686 | 503.8938 | 496 | 817.5 | 389.101 | 225.44 | 91.7 | 3137.9986 | 3461 | 7588.8484 | 1897.4469 | 0 | 1000000000000
359 | 6 | 4 | 150 | 26 | 12 | 13.1321 | 186.5629 | 1003.0122 | 5.3763 | 1.2841 | 4.947 | 364 | 1332 | 15.1155 | 18.8568 | 17.6432 | 48 | 26 | 147.9522 | 120.4319 | 6.3137 | 1.2704 | 225.7163 | 211.1889 | 295.9283 | 602.1593 | 592 | 976.5 | 455.0503 | 239.84 | 91.7 | 3690.0831 | 3461 | 8223.7455 | 1662.377 | 0 | 1000000000000
360 | 6 | 4 | 150 | 26 | 16 | 13.1321 | 250.7587 | 1351.886 | 5.3912 | 1.2944 | 6.8464 | 494 | 1592 | 15.1155 | 25.1424 | 24.429 | 64 | 36 | 198.9451 | 162.2513 | 8.2963 | 1.6694 | 300.955 | 292.4154 | 398.4177 | 811.2566 | 800 | 1317 | 597.9405 | 271.04 | 91.7 | 4880.7252 | 3461 | 9592.984 | 1401.1661 | 0 | 1000000000000
361 | 8 | 1.5 | 150 | 18 | 4 | 16.9071 | 27.0704 | 165.4126 | 6.1105 | 1.1586 | 0.85237 | 106 | 824 | 13.1394 | 1.8142 | 2.0358 | 16 | 8 | 48.4796 | 39.3062 | 2.3791 | 0.47872 | 21.7164 | 24.368 | 96.7195 | 196.531 | 192 | 318 | 171.4682 | 178.88 | 127 | 1326.683 | 3461 | 5505.8354 | 6459.4809 | 0 | 1000000000000
362 | 8 | 1.5 | 150 | 18 | 6 | 16.9071 | 41.3963 | 259.934 | 6.2792 | 1.2257 | 1.7746 | 163 | 938 | 13.1394 | 2.7214 | 3.0536 | 24 | 12 | 72.7195 | 58.9593 | 3.2484 | 0.65363 | 32.5746 | 36.5519 | 145.0792 | 294.7964 | 288 | 477 | 234.1201 | 192.56 | 127 | 1827.6823 | 3461 | 6081.9847 | 3427.2155 | 0 | 1000000000000
363 | 8 | 1.5 | 150 | 18 | 8 | 16.9071 | 55.7222 | 354.4555 | 6.3611 | 1.2612 | 2.7075 | 210.5 | 1033 | 13.1394 | 3.6285 | 3.5626 | 32 | 14 | 94.446 | 76.0991 | 3.9728 | 0.7994 | 43.4328 | 42.6439 | 187.669 | 380.4956 | 368 | 613.5 | 286.33 | 203.96 | 127 | 2253.0313 | 3461 | 6571.136 | 2426.9702 | 0 | 1000000000000
364 | 8 | 1.5 | 150 | 18 | 10 | 16.9071 | 70.0481 | 448.9769 | 6.4095 | 1.2836 | 3.6489 | 267.5 | 1147 | 13.1394 | 4.5356 | 4.5804 | 40 | 18 | 118.6858 | 95.7522 | 4.842 | 0.97432 | 54.291 | 54.8279 | 236.0288 | 478.761 | 464 | 772.5 | 348.9818 | 217.64 | 127 | 2754.0306 | 3461 | 7147.2851 | 1958.7603 | 0 | 1000000000000
365 | 8 | 1.5 | 150 | 18 | 12 | 16.9071 | 84.3741 | 543.4984 | 6.4415 | 1.2992 | 4.5951 | 315 | 1242 | 13.1394 | 5.4427 | 5.0894 | 48 | 20 | 140.4124 | 112.892 | 5.5664 | 1.1201 | 65.1492 | 60.9199 | 278.6186 | 564.4602 | 544 | 909 | 401.1917 | 229.04 | 127 | 3179.3795 | 3461 | 7636.4365 | 1661.8651 | 0 | 1000000000000
366 | 8 | 1.5 | 150 | 18 | 16 | 16.9071 | 113.0259 | 732.5413 | 6.4812 | 1.3186 | 6.4917 | 419.5 | 1451 | 13.1394 | 7.2569 | 6.6162 | 64 | 26 | 186.3788 | 149.6849 | 7.1601 | 1.4408 | 86.8657 | 79.1958 | 369.5681 | 748.4248 | 720 | 1204.5 | 516.0534 | 254.12 | 127 | 4105.7278 | 3461 | 8701.7369 | 1340.4402 | 0 | 1000000000000
367 | 8 | 1.5 | 150 | 22 | 4 | 16.9071 | 35.0636 | 197.9729 | 5.6461 | 1.1699 | 1.0808 | 115.5 | 843 | 13.1394 | 2.0857 | 2.5447 | 16 | 10 | 50.9929 | 41.8195 | 2.524 | 0.50787 | 24.9655 | 30.4599 | 102.4894 | 209.0973 | 208 | 340.5 | 181.9102 | 181.16 | 127 | 1405.5823 | 3461 | 5596.5697 | 5178.2308 | 0 | 1000000000000
368 | 8 | 1.5 | 150 | 22 | 6 | 16.9071 | 53.9571 | 311.1002 | 5.7657 | 1.2272 | 2.1395 | 163 | 938 | 13.1394 | 3.1285 | 3.0536 | 24 | 12 | 72.7195 | 58.9593 | 3.2484 | 0.65363 | 37.4482 | 36.5519 | 145.0792 | 294.7964 | 288 | 477 | 234.1201 | 192.56 | 127 | 1832.5559 | 3461 | 6087.5893 | 2845.3167 | 0 | 1000000000000
369 | 8 | 1.5 | 150 | 22 | 8 | 16.9071 | 72.8506 | 424.2276 | 5.8233 | 1.257 | 3.2075 | 220 | 1052 | 13.1394 | 4.1713 | 4.0715 | 32 | 16 | 96.9593 | 78.6124 | 4.1176 | 0.82855 | 49.931 | 48.7359 | 193.4389 | 393.0619 | 384 | 636 | 296.7719 | 206.24 | 127 | 2335.1797 | 3461 | 6665.6066 | 2078.145 | 0 | 1000000000000
370 | 8 | 1.5 | 150 | 22 | 10 | 16.9071 | 91.7441 | 537.355 | 5.8571 | 1.2755 | 4.2822 | 277 | 1166 | 13.1394 | 5.2142 | 5.0894 | 40 | 20 | 121.1991 | 98.2655 | 4.9869 | 1.0035 | 62.4137 | 60.9199 | 241.7987 | 491.3274 | 480 | 795 | 359.4238 | 219.92 | 127 | 2837.8034 | 3461 | 7243.6239 | 1691.5798 | 0 | 1000000000000
371 | 8 | 1.5 | 150 | 22 | 12 | 16.9071 | 110.6376 | 650.4823 | 5.8794 | 1.288 | 5.3595 | 334 | 1280 | 13.1394 | 6.257 | 6.1073 | 48 | 24 | 145.4389 | 117.9186 | 5.8562 | 1.1784 | 74.8964 | 73.1039 | 290.1584 | 589.5929 | 576 | 954 | 422.0756 | 233.6 | 127 | 3340.4272 | 3461 | 7821.6413 | 1459.3902 | 0 | 1000000000000
372 | 8 | 1.5 | 150 | 22 | 16 | 16.9071 | 148.4246 | 876.7371 | 5.907 | 1.3041 | 7.5215 | 438.5 | 1489 | 13.1394 | 8.3427 | 7.6341 | 64 | 30 | 191.4053 | 154.7115 | 7.4499 | 1.4991 | 99.8619 | 91.3798 | 381.108 | 773.5575 | 752 | 1249.5 | 536.9374 | 258.68 | 127 | 4270.0245 | 3461 | 8890.6782 | 1182.0392 | 0 | 1000000000000
373 | 8 | 1.5 | 150 | 26 | 4 | 16.9071 | 50.0835 | 230.5329 | 4.603 | 1.1455 | 1.1143 | 115.5 | 843 | 13.1394 | 2.3571 | 2.5447 | 16 | 10 | 50.9929 | 41.8195 | 2.524 | 0.50787 | 28.2145 | 30.4599 | 102.4894 | 209.0973 | 208 | 340.5 | 181.9102 | 181.16 | 127 | 1408.8314 | 3461 | 5600.3061 | 5025.9505 | 0 | 1000000000000
374 | 8 | 1.5 | 150 | 26 | 6 | 16.9071 | 77.5598 | 362.266 | 4.6708 | 1.191 | 2.1847 | 172.5 | 957 | 13.1394 | 3.5357 | 3.5626 | 24 | 14 | 75.2327 | 61.4726 | 3.3932 | 0.68279 | 42.3218 | 42.6439 | 150.8491 | 307.3628 | 304 | 499.5 | 244.562 | 194.84 | 127 | 1913.0797 | 3461 | 6180.1916 | 2828.9084 | 0 | 1000000000000
375 | 8 | 1.5 | 150 | 26 | 8 | 16.9071 | 105.036 | 493.999 | 4.7031 | 1.2143 | 3.2622 | 229.5 | 1071 | 13.1394 | 4.7142 | 4.5804 | 32 | 18 | 99.4726 | 81.1257 | 4.2625 | 0.8577 | 56.4291 | 54.8279 | 199.2088 | 405.6283 | 400 | 658.5 | 307.2139 | 208.52 | 127 | 2417.328 | 3461 | 6760.0772 | 2072.2163 | 0 | 1000000000000
376 | 8 | 1.5 | 150 | 26 | 10 | 16.9071 | 132.5123 | 625.7321 | 4.7221 | 1.2285 | 4.3476 | 286.5 | 1185 | 13.1394 | 5.8928 | 5.5983 | 40 | 22 | 123.7124 | 100.7788 | 5.1318 | 1.0326 | 70.5363 | 67.0119 | 247.5686 | 503.8938 | 496 | 817.5 | 369.8657 | 222.2 | 127 | 2921.5763 | 3461 | 7339.9627 | 1688.2909 | 0 | 1000000000000
377 | 8 | 1.5 | 150 | 26 | 12 | 16.9071 | 159.9886 | 757.4652 | 4.7345 | 1.238 | 5.4289 | 343.5 | 1299 | 13.1394 | 7.0713 | 6.6162 | 48 | 26 | 147.9522 | 120.4319 | 6.0011 | 1.2075 | 84.6436 | 79.1958 | 295.9283 | 602.1593 | 592 | 976.5 | 432.5176 | 235.88 | 127 | 3425.8246 | 3461 | 7919.8483 | 1458.8185 | 0 | 1000000000000
378 | 8 | 1.5 | 150 | 26 | 16 | 16.9071 | 214.9412 | 1020.9314 | 4.7498 | 1.2504 | 7.6086 | 467 | 1546 | 13.1394 | 9.4284 | 9.1609 | 64 | 36 | 198.9451 | 162.2513 | 7.8845 | 1.5865 | 112.8581 | 109.6558 | 398.4177 | 811.2566 | 800 | 1317 | 568.2633 | 265.52 | 127 | 4509.9715 | 3461 | 9166.6172 | 1204.7701 | 0 | 1000000000000
379 | 8 | 2 | 150 | 18 | 4 | 16.9071 | 28.3763 | 166.5637 | 5.8698 | 1.1525 | 0.8313 | 112 | 836 | 14.2755 | 2.419 | 2.7143 | 16 | 8 | 48.4796 | 39.3062 | 2.4706 | 0.49713 | 28.9552 | 32.4906 | 96.7195 | 196.531 | 192 | 318 | 178.0632 | 180.32 | 127 | 1350.0794 | 3461 | 5532.7414 | 6655.5531 | 0 | 1000000000000
380 | 8 | 2 | 150 | 18 | 6 | 16.9071 | 43.4484 | 261.743 | 6.0242 | 1.2176 | 1.7388 | 172 | 956 | 14.2755 | 3.6285 | 4.0715 | 24 | 12 | 72.7195 | 58.9593 | 3.3856 | 0.68125 | 43.4328 | 48.7359 | 145.0792 | 294.7964 | 288 | 477 | 244.0125 | 194.72 | 127 | 1862.7769 | 3461 | 6122.3434 | 3521.0286 | 0 | 1000000000000
381 | 8 | 2 | 150 | 18 | 8 | 16.9071 | 58.5206 | 356.9223 | 6.0991 | 1.253 | 2.6629 | 222 | 1056 | 14.2755 | 4.838 | 4.7501 | 32 | 14 | 94.446 | 76.0991 | 4.1481 | 0.83469 | 57.9104 | 56.8586 | 187.669 | 380.4956 | 368 | 613.5 | 298.9702 | 206.72 | 127 | 2297.1238 | 3461 | 6621.8424 | 2486.6623 | 0 | 1000000000000
382 | 8 | 2 | 150 | 18 | 10 | 16.9071 | 73.5928 | 452.1016 | 6.1433 | 1.2747 | 3.5909 | 282 | 1176 | 14.2755 | 6.0475 | 6.1073 | 40 | 18 | 118.6858 | 95.7522 | 5.0632 | 1.0188 | 72.388 | 73.1039 | 236.0288 | 478.761 | 464 | 772.5 | 364.9196 | 221.12 | 127 | 2809.8213 | 3461 | 7211.4445 | 2008.2448 | 0 | 1000000000000
383 | 8 | 2 | 150 | 18 | 12 | 16.9071 | 88.6649 | 547.2809 | 6.1725 | 1.2895 | 4.5212 | 332 | 1276 | 14.2755 | 7.2569 | 6.7858 | 48 | 20 | 140.4124 | 112.892 | 5.8257 | 1.1722 | 86.8657 | 81.2265 | 278.6186 | 564.4602 | 544 | 909 | 419.8773 | 233.12 | 127 | 3244.1682 | 3461 | 7710.9434 | 1705.5149 | 0 | 1000000000000
384 | 8 | 2 | 150 | 18 | 16 | 16.9071 | 118.8092 | 737.6394 | 6.2086 | 1.3087 | 6.3925 | 442 | 1496 | 14.2755 | 9.6759 | 8.8216 | 64 | 26 | 186.3788 | 149.6849 | 7.5033 | 1.5098 | 115.8209 | 105.5945 | 369.5681 | 748.4248 | 720 | 1204.5 | 540.7844 | 259.52 | 127 | 4191.2126 | 3461 | 8800.0445 | 1376.6122 | 0 | 1000000000000
385 | 8 | 2 | 150 | 22 | 4 | 16.9071 | 36.7808 | 199.1241 | 5.4138 | 1.1623 | 1.0492 | 122 | 856 | 14.2755 | 2.7809 | 3.3929 | 16 | 10 | 50.9929 | 41.8195 | 2.6231 | 0.52782 | 33.2873 | 40.6133 | 102.4894 | 209.0973 | 208 | 340.5 | 189.0547 | 182.72 | 127 | 1432.762 | 3461 | 5627.8263 | 5364.0952 | 0 | 1000000000000
386 | 8 | 2 | 150 | 22 | 6 | 16.9071 | 56.6555 | 312.9093 | 5.523 | 1.2181 | 2.0867 | 172 | 956 | 14.2755 | 4.1713 | 4.0715 | 24 | 12 | 72.7195 | 58.9593 | 3.3856 | 0.68125 | 49.931 | 48.7359 | 145.0792 | 294.7964 | 288 | 477 | 244.0125 | 194.72 | 127 | 1869.275 | 3461 | 6129.8162 | 2937.5056 | 0 | 1000000000000
387 | 8 | 2 | 150 | 22 | 8 | 16.9071 | 76.5302 | 426.6945 | 5.5755 | 1.247 | 3.1338 | 232 | 1076 | 14.2755 | 5.5618 | 5.4287 | 32 | 16 | 96.9593 | 78.6124 | 4.3007 | 0.86538 | 66.5746 | 64.9812 | 193.4389 | 393.0619 | 384 | 636 | 309.9618 | 209.12 | 127 | 2384.1385 | 3461 | 6721.9092 | 2144.9755 | 0 | 1000000000000
388 | 8 | 2 | 150 | 22 | 10 | 16.9071 | 96.4049 | 540.4797 | 5.6063 | 1.2651 | 4.1871 | 292 | 1196 | 14.2755 | 6.9522 | 6.7858 | 40 | 20 | 121.1991 | 98.2655 | 5.2157 | 1.0495 | 83.2183 | 81.2265 | 241.7987 | 491.3274 | 480 | 795 | 375.9111 | 223.52 | 127 | 2899.0019 | 3461 | 7314.0022 | 1746.7897 | 0 | 1000000000000
389 | 8 | 2 | 150 | 22 | 12 | 16.9071 | 116.2796 | 654.2649 | 5.6266 | 1.2772 | 5.2429 | 352 | 1316 | 14.2755 | 8.3427 | 8.143 | 48 | 24 | 145.4389 | 117.9186 | 6.1307 | 1.2336 | 99.8619 | 97.4718 | 290.1584 | 589.5929 | 576 | 954 | 441.8604 | 237.92 | 127 | 3413.8654 | 3461 | 7906.0952 | 1507.9594 | 0 | 1000000000000
390 | 8 | 2 | 150 | 22 | 16 | 16.9071 | 156.0291 | 881.8353 | 5.6517 | 1.2927 | 7.3613 | 462 | 1536 | 14.2755 | 11.1236 | 10.1788 | 64 | 30 | 191.4053 | 154.7115 | 7.8083 | 1.5712 | 133.1492 | 121.8398 | 381.108 | 773.5575 | 752 | 1249.5 | 562.7675 | 264.32 | 127 | 4365.2419 | 3461 | 9000.1782 | 1222.6274 | 0 | 1000000000000
391 | 8 | 2 | 150 | 26 | 4 | 16.9071 | 52.4213 | 231.684 | 4.4196 | 1.1369 | 1.0661 | 122 | 856 | 14.2755 | 3.1428 | 3.3929 | 16 | 10 | 50.9929 | 41.8195 | 2.6231 | 0.52782 | 37.6194 | 40.6133 | 102.4894 | 209.0973 | 208 | 340.5 | 189.0547 | 182.72 | 127 | 1437.0941 | 3461 | 5632.8082 | 5283.3614 | 0 | 1000000000000
392 | 8 | 2 | 150 | 26 | 6 | 16.9071 | 81.2335 | 364.0748 | 4.4818 | 1.181 | 2.1051 | 182 | 976 | 14.2755 | 4.7142 | 4.7501 | 24 | 14 | 75.2327 | 61.4726 | 3.5381 | 0.71194 | 56.4291 | 56.8586 | 150.8491 | 307.3628 | 304 | 499.5 | 255.004 | 197.12 | 127 | 1954.1236 | 3461 | 6227.3921 | 2958.1885 | 0 | 1000000000000
393 | 8 | 2 | 150 | 26 | 8 | 16.9071 | 110.0457 | 496.4657 | 4.5114 | 1.2033 | 3.1532 | 242 | 1096 | 14.2755 | 6.2856 | 6.1073 | 32 | 18 | 99.4726 | 81.1257 | 4.4532 | 0.89606 | 75.2388 | 73.1039 | 199.2088 | 405.6283 | 400 | 658.5 | 320.9534 | 211.52 | 127 | 2471.1531 | 3461 | 6821.9761 | 2163.4869 | 0 | 1000000000000
394 | 8 | 2 | 150 | 26 | 10 | 16.9071 | 138.8579 | 628.8565 | 4.5288 | 1.2173 | 4.2063 | 302 | 1216 | 14.2755 | 7.857 | 7.4644 | 40 | 22 | 123.7124 | 100.7788 | 5.3682 | 1.0802 | 94.0484 | 89.3492 | 247.5686 | 503.8938 | 496 | 817.5 | 386.9027 | 225.92 | 127 | 2988.1826 | 3461 | 7416.56 | 1763.1819 | 0 | 1000000000000
395 | 8 | 2 | 150 | 26 | 12 | 16.9071 | 167.6701 | 761.2474 | 4.5401 | 1.2266 | 5.2583 | 372 | 1356 | 14.2755 | 9.4284 | 9.5002 | 48 | 28 | 150.4655 | 122.9451 | 6.4357 | 1.295 | 112.8581 | 113.7171 | 301.6982 | 614.7256 | 608 | 999 | 463.8436 | 242.72 | 127 | 3583.5627 | 3461 | 8101.2471 | 1540.6478 | 0 | 1000000000000
396 | 8 | 2 | 150 | 26 | 16 | 16.9071 | 225.2945 | 1026.0291 | 4.5542 | 1.2382 | 7.3697 | 492 | 1596 | 14.2755 | 12.5712 | 12.2145 | 64 | 36 | 198.9451 | 162.2513 | 8.2658 | 1.6632 | 150.4775 | 146.2077 | 398.4177 | 811.2566 | 800 | 1317 | 595.7422 | 271.52 | 127 | 4617.6217 | 3461 | 9290.415 | 1260.615 | 0 | 1000000000000
397 | 8 | 2.5 | 150 | 18 | 4 | 16.9071 | 29.6908 | 167.6206 | 5.6455 | 1.1462 | 0.80919 | 118 | 848 | 15.2278 | 3.0237 | 3.3929 | 16 | 8 | 48.4796 | 39.3062 | 2.5621 | 0.51554 | 36.194 | 40.6133 | 96.7195 | 196.531 | 192 | 318 | 184.6581 | 181.76 | 127 | 1373.4758 | 3461 | 5559.6472 | 6870.675 | 0 | 1000000000000
398 | 8 | 2.5 | 150 | 18 | 6 | 16.9071 | 45.5141 | 263.4038 | 5.7873 | 1.2102 | 1.7044 | 181 | 974 | 15.2278 | 4.5356 | 5.0894 | 24 | 12 | 72.7195 | 58.9593 | 3.5229 | 0.70887 | 54.291 | 60.9199 | 145.0792 | 294.7964 | 288 | 477 | 253.9048 | 196.88 | 127 | 1897.8714 | 3461 | 6162.7021 | 3615.7541 | 0 | 1000000000000
399 | 8 | 2.5 | 150 | 18 | 8 | 16.9071 | 61.3374 | 359.187 | 5.8559 | 1.2443 | 2.6103 | 233.5 | 1079 | 15.2278 | 6.0475 | 5.9376 | 32 | 14 | 94.446 | 76.0991 | 4.3235 | 0.86998 | 72.388 | 71.0732 | 187.669 | 380.4956 | 368 | 613.5 | 311.6105 | 209.48 | 127 | 2341.2164 | 3461 | 6672.5488 | 2556.2745 | 0 | 1000000000000
400 | 8 | 2.5 | 150 | 18 | 10 | 16.9071 | 77.1607 | 454.9702 | 5.8964 | 1.2655 | 3.5236 | 296.5 | 1205 | 15.2278 | 7.5593 | 7.6341 | 40 | 18 | 118.6858 | 95.7522 | 5.2843 | 1.0633 | 90.4851 | 91.3798 | 236.0288 | 478.761 | 464 | 772.5 | 380.8573 | 224.6 | 127 | 2865.612 | 3461 | 7275.6038 | 2064.8106 | 0 | 1000000000000
401 | 8 | 2.5 | 150 | 18 | 12 | 16.9071 | 92.984 | 550.7534 | 5.9231 | 1.2798 | 4.4403 | 349 | 1310 | 15.2278 | 9.0712 | 8.4823 | 48 | 20 | 140.4124 | 112.892 | 6.085 | 1.2244 | 108.5821 | 101.5331 | 278.6186 | 564.4602 | 544 | 909 | 438.5629 | 237.2 | 127 | 3308.9569 | 3461 | 7785.4504 | 1753.3594 | 0 | 1000000000000
402 | 8 | 2.5 | 150 | 18 | 16 | 16.9071 | 124.6307 | 742.3197 | 5.9562 | 1.2985 | 6.2758 | 464.5 | 1541 | 15.2278 | 12.0949 | 11.027 | 64 | 26 | 186.3788 | 149.6849 | 7.8464 | 1.5789 | 144.7761 | 131.9931 | 369.5681 | 748.4248 | 720 | 1204.5 | 565.5154 | 264.92 | 127 | 4276.6975 | 3461 | 8898.3521 | 1417.8939 | 0 | 1000000000000
403 | 8 | 2.5 | 150 | 22 | 4 | 16.9071 | 38.4374 | 200.1807 | 5.208 | 1.1553 | 1.018 | 128.5 | 869 | 15.2278 | 3.4761 | 4.2412 | 16 | 10 | 50.9929 | 41.8195 | 2.7222 | 0.54776 | 41.6091 | 50.7666 | 102.4894 | 209.0973 | 208 | 340.5 | 196.1992 | 184.28 | 127 | 1459.9416 | 3461 | 5659.0829 | 5559.0205 | 0 | 1000000000000
404 | 8 | 2.5 | 150 | 22 | 6 | 16.9071 | 59.2587 | 314.5696 | 5.3084 | 1.2096 | 2.0352 | 181 | 974 | 15.2278 | 5.2142 | 5.0894 | 24 | 12 | 72.7195 | 58.9593 | 3.5229 | 0.70887 | 62.4137 | 60.9199 | 145.0792 | 294.7964 | 288 | 477 | 253.9048 | 196.88 | 127 | 1905.994 | 3461 | 6172.0431 | 3032.6634 | 0 | 1000000000000
405 | 8 | 2.5 | 150 | 22 | 8 | 16.9071 | 80.0801 | 428.9586 | 5.3566 | 1.2381 | 3.0623 | 244 | 1100 | 15.2278 | 6.9522 | 6.7858 | 32 | 16 | 96.9593 | 78.6124 | 4.4837 | 0.9022 | 83.2183 | 81.2265 | 193.4389 | 393.0619 | 384 | 636 | 323.1517 | 212 | 127 | 2433.0973 | 3461 | 6778.2119 | 2213.4657 | 0 | 1000000000000
406 | 8 | 2.5 | 150 | 22 | 10 | 16.9071 | 100.9015 | 543.3475 | 5.3849 | 1.2553 | 4.0947 | 307 | 1226 | 15.2278 | 8.6903 | 8.4823 | 40 | 20 | 121.1991 | 98.2655 | 5.4444 | 1.0955 | 104.0228 | 101.5331 | 241.7987 | 491.3274 | 480 | 795 | 392.3984 | 227.12 | 127 | 2960.2005 | 3461 | 7384.3805 | 1803.3895 | 0 | 1000000000000
407 | 8 | 2.5 | 150 | 22 | 12 | 16.9071 | 121.7228 | 657.7365 | 5.4036 | 1.2671 | 5.1297 | 370 | 1352 | 15.2278 | 10.4284 | 10.1788 | 48 | 24 | 145.4389 | 117.9186 | 6.4052 | 1.2889 | 124.8274 | 121.8398 | 290.1584 | 589.5929 | 576 | 954 | 461.6452 | 242.24 | 127 | 3487.3036 | 3461 | 7990.5492 | 1557.6948 | 0 | 1000000000000
408 | 8 | 2.5 | 150 | 22 | 16 | 16.9071 | 163.3655 | 886.5144 | 5.4266 | 1.2821 | 7.2062 | 496 | 1604 | 15.2278 | 13.9045 | 13.5717 | 64 | 32 | 193.9186 | 157.2248 | 8.3268 | 1.6755 | 166.4365 | 162.453 | 386.8779 | 786.1239 | 768 | 1272 | 600.1388 | 272.48 | 127 | 4541.51 | 3461 | 9202.8865 | 1277.076 | 0 | 1000000000000
409 | 8 | 2.5 | 150 | 26 | 4 | 16.9071 | 54.6851 | 232.6695 | 4.2547 | 1.1284 | 1.0167 | 128.5 | 869 | 15.2278 | 3.9285 | 4.2412 | 16 | 10 | 50.9929 | 41.8195 | 2.7222 | 0.54776 | 47.0242 | 50.7666 | 102.4894 | 209.0973 | 208 | 340.5 | 196.1992 | 184.28 | 127 | 1465.3567 | 3461 | 5665.3102 | 5572.3851 | 0 | 1000000000000
410 | 8 | 2.5 | 150 | 26 | 6 | 16.9071 | 84.7908 | 365.6236 | 4.3121 | 1.1714 | 2.0274 | 191.5 | 995 | 15.2278 | 5.8928 | 5.9376 | 24 | 14 | 75.2327 | 61.4726 | 3.683 | 0.74109 | 70.5363 | 71.0732 | 150.8491 | 307.3628 | 304 | 499.5 | 265.446 | 199.4 | 127 | 1995.1675 | 3461 | 6274.5926 | 3094.913 | 0 | 1000000000000
411 | 8 | 2.5 | 150 | 26 | 8 | 16.9071 | 114.8966 | 498.5776 | 4.3394 | 1.1931 | 3.0438 | 254.5 | 1121 | 15.2278 | 7.857 | 7.6341 | 32 | 18 | 99.4726 | 81.1257 | 4.6438 | 0.93442 | 94.0484 | 91.3798 | 199.2088 | 405.6283 | 400 | 658.5 | 334.6928 | 214.52 | 127 | 2524.9782 | 3461 | 6883.8749 | 2261.581 | 0 | 1000000000000
412 | 8 | 2.5 | 150 | 26 | 10 | 16.9071 | 145.0024 | 631.5316 | 4.3553 | 1.2067 | 4.0633 | 317.5 | 1247 | 15.2278 | 9.8213 | 9.3305 | 40 | 22 | 123.7124 | 100.7788 | 5.6046 | 1.1278 | 117.5606 | 111.6864 | 247.5686 | 503.8938 | 496 | 817.5 | 403.9396 | 229.64 | 127 | 3054.7889 | 3461 | 7493.1573 | 1844.0945 | 0 | 1000000000000
413 | 8 | 2.5 | 150 | 26 | 12 | 16.9071 | 175.1081 | 764.4856 | 4.3658 | 1.2157 | 5.0886 | 391 | 1394 | 15.2278 | 11.7855 | 11.8752 | 48 | 28 | 150.4655 | 122.9451 | 6.7255 | 1.3533 | 141.0727 | 142.1464 | 301.6982 | 614.7256 | 608 | 999 | 484.7275 | 247.28 | 127 | 3665.6504 | 3461 | 8195.6479 | 1610.5931 | 0 | 1000000000000
414 | 8 | 2.5 | 150 | 26 | 16 | 16.9071 | 235.3197 | 1030.3937 | 4.3787 | 1.2271 | 7.1332 | 517 | 1646 | 15.2278 | 15.714 | 15.2681 | 64 | 36 | 198.9451 | 162.2513 | 8.6471 | 1.74 | 188.0969 | 182.7596 | 398.4177 | 811.2566 | 800 | 1317 | 623.221 | 277.52 | 127 | 4725.2718 | 3461 | 9414.2126 | 1319.7784 | 0 | 1000000000000
415 | 8 | 3 | 150 | 18 | 4 | 16.9071 | 30.9049 | 168.394 | 5.4488 | 1.1404 | 0.78667 | 124 | 860 | 16.1282 | 3.6285 | 4.0715 | 16 | 8 | 48.4796 | 39.3062 | 2.6536 | 0.53395 | 43.4328 | 48.7359 | 96.7195 | 196.531 | 192 | 318 | 191.253 | 183.2 | 127 | 1396.8722 | 3461 | 5586.553 | 7101.5113 | 0 | 1000000000000
416 | 8 | 3 | 150 | 18 | 6 | 16.9071 | 47.4219 | 264.6191 | 5.5801 | 1.2032 | 1.6671 | 190 | 992 | 16.1282 | 5.4427 | 6.1073 | 24 | 12 | 72.7195 | 58.9593 | 3.6601 | 0.73649 | 65.1492 | 73.1039 | 145.0792 | 294.7964 | 288 | 477 | 263.7973 | 199.04 | 127 | 1932.966 | 3461 | 6203.0609 | 3720.8535 | 0 | 1000000000000
417 | 8 | 3 | 150 | 18 | 8 | 16.9071 | 63.939 | 360.8442 | 5.6436 | 1.2362 | 2.5587 | 245 | 1102 | 16.1282 | 7.2569 | 7.1251 | 32 | 14 | 94.446 | 76.0991 | 4.4989 | 0.90527 | 86.8657 | 85.2878 | 187.669 | 380.4956 | 368 | 613.5 | 324.2508 | 212.24 | 127 | 2385.3089 | 3461 | 6723.2552 | 2627.5843 | 0 | 1000000000000
418 | 8 | 3 | 150 | 18 | 10 | 16.9071 | 80.456 | 457.0693 | 5.681 | 1.2569 | 3.4561 | 311 | 1234 | 16.1282 | 9.0712 | 9.1609 | 40 | 18 | 118.6858 | 95.7522 | 5.5054 | 1.1078 | 108.5821 | 109.6558 | 236.0288 | 478.761 | 464 | 772.5 | 396.7951 | 228.08 | 127 | 2921.4027 | 3461 | 7339.7631 | 2123.6991 | 0 | 1000000000000
419 | 8 | 3 | 150 | 18 | 12 | 16.9071 | 96.9731 | 553.2944 | 5.7056 | 1.2709 | 4.3554 | 366 | 1344 | 16.1282 | 10.8854 | 10.1788 | 48 | 20 | 140.4124 | 112.892 | 6.3442 | 1.2766 | 130.2985 | 121.8398 | 278.6186 | 564.4602 | 544 | 909 | 457.2486 | 241.28 | 127 | 3373.7456 | 3461 | 7859.9574 | 1804.6469 | 0 | 1000000000000
420 | 8 | 3 | 150 | 18 | 16 | 16.9071 | 130.0072 | 745.7447 | 5.7362 | 1.289 | 6.164 | 487 | 1586 | 16.1282 | 14.5139 | 13.2324 | 64 | 26 | 186.3788 | 149.6849 | 8.1895 | 1.6479 | 173.7313 | 158.3917 | 369.5681 | 748.4248 | 720 | 1204.5 | 590.2464 | 270.32 | 127 | 4362.1823 | 3461 | 8996.6596 | 1459.5582 | 0 | 1000000000000
421 | 8 | 3 | 150 | 22 | 4 | 16.9071 | 39.9922 | 200.8017 | 5.021 | 1.148 | 0.98237 | 135 | 882 | 16.1282 | 4.1713 | 5.0894 | 16 | 10 | 50.9929 | 41.8195 | 2.8214 | 0.56771 | 49.931 | 60.9199 | 102.4894 | 209.0973 | 208 | 340.5 | 203.3437 | 185.84 | 127 | 1487.1213 | 3461 | 5690.3395 | 5792.4605 | 0 | 1000000000000
422 | 8 | 3 | 150 | 22 | 6 | 16.9071 | 61.7021 | 315.5455 | 5.114 | 1.2011 | 1.9784 | 190 | 992 | 16.1282 | 6.257 | 6.1073 | 24 | 12 | 72.7195 | 58.9593 | 3.6601 | 0.73649 | 74.8964 | 73.1039 | 145.0792 | 294.7964 | 288 | 477 | 263.7973 | 199.04 | 127 | 1942.7132 | 3461 | 6214.2702 | 3141.076 | 0 | 1000000000000
423 | 8 | 3 | 150 | 22 | 8 | 16.9071 | 83.4119 | 430.2893 | 5.1586 | 1.229 | 2.9836 | 256 | 1124 | 16.1282 | 8.3427 | 8.143 | 32 | 16 | 96.9593 | 78.6124 | 4.6667 | 0.93902 | 99.8619 | 97.4718 | 193.4389 | 393.0619 | 384 | 636 | 336.3415 | 214.88 | 127 | 2482.0561 | 3461 | 6834.5145 | 2290.6771 | 0 | 1000000000000
424 | 8 | 3 | 150 | 22 | 10 | 16.9071 | 105.1218 | 545.0331 | 5.1848 | 1.2458 | 3.9939 | 322 | 1256 | 16.1282 | 10.4284 | 10.1788 | 40 | 20 | 121.1991 | 98.2655 | 5.6732 | 1.1416 | 124.8274 | 121.8398 | 241.7987 | 491.3274 | 480 | 795 | 408.8858 | 230.72 | 127 | 3021.399 | 3461 | 7454.7588 | 1866.5394 | 0 | 1000000000000
425 | 8 | 3 | 150 | 22 | 12 | 16.9071 | 126.8316 | 659.777 | 5.202 | 1.2573 | 5.0065 | 388 | 1388 | 16.1282 | 12.514 | 12.2145 | 48 | 24 | 145.4389 | 117.9186 | 6.6797 | 1.3441 | 149.7928 | 146.2077 | 290.1584 | 589.5929 | 576 | 954 | 481.43 | 246.56 | 127 | 3560.7419 | 3461 | 8075.0032 | 1612.8887 | 0 | 1000000000000
426 | 8 | 3 | 150 | 22 | 16 | 16.9071 | 170.2513 | 889.2646 | 5.2232 | 1.272 | 7.038 | 520 | 1652 | 16.1282 | 16.6854 | 16.286 | 64 | 32 | 193.9186 | 157.2248 | 8.6928 | 1.7492 | 199.7238 | 194.9436 | 386.8779 | 786.1239 | 768 | 1272 | 626.5185 | 278.24 | 127 | 4639.4276 | 3461 | 9315.4918 | 1323.5953 | 0 | 1000000000000
427 | 8 | 3 | 150 | 26 | 4 | 16.9071 | 56.7457 | 233.3614 | 4.1124 | 1.1211 | 0.97041 | 135 | 882 | 16.1282 | 4.7142 | 5.0894 | 16 | 10 | 50.9929 | 41.8195 | 2.8214 | 0.56771 | 56.4291 | 60.9199 | 102.4894 | 209.0973 | 208 | 340.5 | 203.3437 | 185.84 | 127 | 1493.6194 | 3461 | 5697.8123 | 5871.5696 | 0 | 1000000000000
428 | 8 | 3 | 150 | 26 | 6 | 16.9071 | 88.0289 | 366.7107 | 4.1658 | 1.1627 | 1.9498 | 201 | 1014 | 16.1282 | 7.0713 | 7.1251 | 24 | 14 | 75.2327 | 61.4726 | 3.8279 | 0.77025 | 84.6436 | 85.2878 | 150.8491 | 307.3628 | 304 | 499.5 | 275.888 | 201.68 | 127 | 2036.2113 | 3461 | 6321.793 | 3242.2195 | 0 | 1000000000000
429 | 8 | 3 | 150 | 26 | 8 | 16.9071 | 119.3122 | 500.0601 | 4.1912 | 1.184 | 2.9374 | 267 | 1146 | 16.1282 | 9.4284 | 9.1609 | 32 | 18 | 99.4726 | 81.1257 | 4.8344 | 0.97278 | 112.8581 | 109.6558 | 199.2088 | 405.6283 | 400 | 658.5 | 348.4322 | 217.52 | 127 | 2578.8033 | 3461 | 6945.7738 | 2364.6033 | 0 | 1000000000000
430 | 8 | 3 | 150 | 26 | 10 | 16.9071 | 150.5954 | 633.4095 | 4.206 | 1.1969 | 3.9286 | 344 | 1300 | 16.1282 | 11.7855 | 12.2145 | 40 | 24 | 126.2257 | 103.292 | 6.0087 | 1.2091 | 141.0727 | 146.2077 | 253.3385 | 516.4602 | 512 | 840 | 433.0672 | 236 | 127 | 3205.1462 | 3461 | 7666.0682 | 1951.372 | 0 | 1000000000000
431 | 8 | 3 | 150 | 26 | 12 | 16.9071 | 181.8786 | 766.7588 | 4.2158 | 1.206 | 4.9238 | 410 | 1432 | 16.1282 | 14.1426 | 14.2503 | 48 | 28 | 150.4655 | 122.9451 | 7.0153 | 1.4116 | 169.2872 | 170.5757 | 301.6982 | 614.7256 | 608 | 999 | 505.6115 | 251.84 | 127 | 3747.7382 | 3461 | 8290.0489 | 1683.6853 | 0 | 1000000000000
432 | 8 | 3 | 150 | 26 | 16 | 16.9071 | 244.4451 | 1033.4575 | 4.2278 | 1.2167 | 6.9112 | 542 | 1696 | 16.1282 | 18.8568 | 18.3218 | 64 | 36 | 198.9451 | 162.2513 | 9.0283 | 1.8167 | 225.7163 | 219.3116 | 398.4177 | 811.2566 | 800 | 1317 | 650.6999 | 283.52 | 127 | 4832.9221 | 3461 | 9538.0104 | 1380.0712 | 0 | 1000000000000
433 | 8 | 4 | 150 | 18 | 4 | 16.9071 | 33.3161 | 169.5585 | 5.0894 | 1.1283 | 0.73593 | 136 | 884 | 17.5422 | 4.838 | 5.4287 | 16 | 8 | 48.4796 | 39.3062 | 2.8366 | 0.57078 | 57.9104 | 64.9812 | 96.7195 | 196.531 | 192 | 318 | 204.4429 | 186.08 | 127 | 1443.665 | 3461 | 5640.3647 | 7664.2472 | 0 | 1000000000000
434 | 8 | 4 | 150 | 18 | 6 | 16.9071 | 51.211 | 266.4491 | 5.203 | 1.1882 | 1.5841 | 208 | 1028 | 17.5422 | 7.2569 | 8.143 | 24 | 12 | 72.7195 | 58.9593 | 3.9346 | 0.79173 | 86.8657 | 97.4718 | 145.0792 | 294.7964 | 288 | 477 | 283.5821 | 203.36 | 127 | 2003.1552 | 3461 | 6283.7785 | 3966.8791 | 0 | 1000000000000
435 | 8 | 4 | 150 | 18 | 8 | 16.9071 | 69.1059 | 363.3397 | 5.2577 | 1.2202 | 2.4437 | 268 | 1148 | 17.5422 | 9.6759 | 9.5002 | 32 | 14 | 94.446 | 76.0991 | 4.8497 | 0.97585 | 115.8209 | 113.7171 | 187.669 | 380.4956 | 368 | 613.5 | 349.5314 | 217.76 | 127 | 2473.4939 | 3461 | 6824.668 | 2792.7807 | 0 | 1000000000000
436 | 8 | 4 | 150 | 18 | 10 | 16.9071 | 87.0008 | 460.2303 | 5.29 | 1.2396 | 3.3054 | 340 | 1292 | 17.5422 | 12.0949 | 12.2145 | 40 | 18 | 118.6858 | 95.7522 | 5.9477 | 1.1968 | 144.7761 | 146.2077 | 236.0288 | 478.761 | 464 | 772.5 | 428.6705 | 235.04 | 127 | 3032.9841 | 3461 | 7468.0818 | 2259.3463 | 0 | 1000000000000
437 | 8 | 4 | 150 | 18 | 12 | 16.9071 | 104.8957 | 557.1209 | 5.3112 | 1.2533 | 4.1746 | 400 | 1412 | 17.5422 | 14.5139 | 13.5717 | 48 | 20 | 140.4124 | 112.892 | 6.8627 | 1.3809 | 173.7313 | 162.453 | 278.6186 | 564.4602 | 544 | 909 | 494.6198 | 249.44 | 127 | 3503.3229 | 3461 | 8008.9713 | 1918.5017 | 0 | 1000000000000
438 | 8 | 4 | 150 | 18 | 16 | 16.9071 | 140.6855 | 750.9021 | 5.3375 | 1.2703 | 5.9111 | 532 | 1676 | 17.5422 | 19.3519 | 17.6432 | 64 | 26 | 186.3788 | 149.6849 | 8.8758 | 1.786 | 231.6418 | 211.1889 | 369.5681 | 748.4248 | 720 | 1204.5 | 639.7084 | 281.12 | 127 | 4533.152 | 3461 | 9193.2748 | 1555.262 | 0 | 1000000000000
439 | 8 | 4 | 150 | 22 | 4 | 16.9071 | 43.0364 | 202.0153 | 4.6941 | 1.1347 | 0.91547 | 148 | 908 | 17.5422 | 5.5618 | 6.7858 | 16 | 10 | 50.9929 | 41.8195 | 3.0196 | 0.6076 | 66.5746 | 81.2265 | 102.4894 | 209.0973 | 208 | 340.5 | 217.6327 | 188.96 | 127 | 1541.4805 | 3461 | 5752.8526 | 6284.0153 | 0 | 1000000000000
440 | 8 | 4 | 150 | 22 | 6 | 16.9071 | 66.4857 | 317.4526 | 4.7747 | 1.1853 | 1.868 | 220 | 1052 | 17.5422 | 8.3427 | 9.5002 | 24 | 14 | 75.2327 | 61.4726 | 4.1176 | 0.82855 | 99.8619 | 113.7171 | 150.8491 | 307.3628 | 304 | 499.5 | 296.7719 | 206.24 | 127 | 2105.3029 | 3461 | 6401.2483 | 3426.7961 | 0 | 1000000000000
441 | 8 | 4 | 150 | 22 | 8 | 16.9071 | 89.9351 | 432.8899 | 4.8134 | 1.212 | 2.8312 | 280 | 1172 | 17.5422 | 11.1236 | 10.8573 | 32 | 16 | 96.9593 | 78.6124 | 5.0327 | 1.0127 | 133.1492 | 129.9624 | 193.4389 | 393.0619 | 384 | 636 | 362.7213 | 220.64 | 127 | 2579.9738 | 3461 | 6947.1198 | 2453.7852 | 0 | 1000000000000
442 | 8 | 4 | 150 | 22 | 10 | 16.9071 | 113.3845 | 548.3272 | 4.836 | 1.228 | 3.7988 | 352 | 1316 | 17.5422 | 13.9045 | 13.5717 | 40 | 20 | 121.1991 | 98.2655 | 6.1307 | 1.2336 | 166.4365 | 162.453 | 241.7987 | 491.3274 | 480 | 795 | 441.8604 | 237.92 | 127 | 3143.796 | 3461 | 7595.5154 | 1999.4639 | 0 | 1000000000000
443 | 8 | 4 | 150 | 22 | 12 | 16.9071 | 136.8338 | 663.7645 | 4.8509 | 1.2389 | 4.7685 | 424 | 1460 | 17.5422 | 16.6854 | 16.286 | 48 | 24 | 145.4389 | 117.9186 | 7.2288 | 1.4546 | 199.7238 | 194.9436 | 290.1584 | 589.5929 | 576 | 954 | 520.9996 | 255.2 | 127 | 3707.6183 | 3461 | 8243.911 | 1728.841 | 0 | 1000000000000
444 | 8 | 4 | 150 | 22 | 16 | 16.9071 | 183.7325 | 894.6391 | 4.8692 | 1.2529 | 6.708 | 568 | 1748 | 17.5422 | 22.2472 | 21.7147 | 64 | 32 | 193.9186 | 157.2248 | 9.4248 | 1.8965 | 266.2984 | 259.9248 | 386.8779 | 786.1239 | 768 | 1272 | 679.2779 | 289.76 | 127 | 4835.2629 | 3461 | 9540.7023 | 1422.292 | 0 | 1000000000000
445 | 8 | 4 | 150 | 26 | 4 | 16.9071 | 60.6095 | 234.386 | 3.8671 | 1.1067 | 0.87727 | 148 | 908 | 17.5422 | 6.2856 | 6.7858 | 16 | 10 | 50.9929 | 41.8195 | 3.0196 | 0.6076 | 75.2388 | 81.2265 | 102.4894 | 209.0973 | 208 | 340.5 | 217.6327 | 188.96 | 127 | 1550.1447 | 3461 | 5762.8164 | 6569.0414 | 0 | 1000000000000
446 | 8 | 4 | 150 | 26 | 6 | 16.9071 | 94.1006 | 368.3208 | 3.9141 | 1.1466 | 1.8013 | 220 | 1052 | 17.5422 | 9.4284 | 9.5002 | 24 | 14 | 75.2327 | 61.4726 | 4.1176 | 0.82855 | 112.8581 | 113.7171 | 150.8491 | 307.3628 | 304 | 499.5 | 296.7719 | 206.24 | 127 | 2118.2991 | 3461 | 6416.194 | 3561.9045 | 0 | 1000000000000
447 | 8 | 4 | 150 | 26 | 8 | 16.9071 | 127.5918 | 502.2557 | 3.9364 | 1.1672 | 2.7343 | 292 | 1196 | 17.5422 | 12.5712 | 12.2145 | 32 | 18 | 99.4726 | 81.1257 | 5.2157 | 1.0495 | 150.4775 | 146.2077 | 199.2088 | 405.6283 | 400 | 658.5 | 375.9111 | 223.52 | 127 | 2686.4535 | 3461 | 7069.5715 | 2585.4972 | 0 | 1000000000000
448 | 8 | 4 | 150 | 26 | 10 | 16.9071 | 161.0829 | 636.1905 | 3.9495 | 1.1794 | 3.671 | 376 | 1364 | 17.5422 | 15.714 | 16.286 | 40 | 24 | 126.2257 | 103.292 | 6.4967 | 1.3073 | 188.0969 | 194.9436 | 253.3385 | 516.4602 | 512 | 840 | 468.2401 | 243.68 | 127 | 3343.7593 | 3461 | 7825.4732 | 2131.6745 | 0 | 1000000000000
449 | 8 | 4 | 150 | 26 | 12 | 16.9071 | 194.5741 | 770.1254 | 3.958 | 1.1877 | 4.6068 | 448 | 1508 | 17.5422 | 18.8568 | 19.0004 | 48 | 28 | 150.4655 | 122.9451 | 7.5948 | 1.5282 | 225.7163 | 227.4342 | 301.6982 | 614.7256 | 608 | 999 | 547.3793 | 260.96 | 127 | 3911.9137 | 3461 | 8478.8507 | 1840.5121 | 0 | 1000000000000
450 | 8 | 4 | 150 | 26 | 16 | 16.9071 | 261.5563 | 1037.995 | 3.9685 | 1.198 | 6.4766 | 592 | 1796 | 17.5422 | 25.1424 | 24.429 | 64 | 36 | 198.9451 | 162.2513 | 9.7909 | 1.9701 | 300.955 | 292.4154 | 398.4177 | 811.2566 | 800 | 1317 | 705.6577 | 295.52 | 127 | 5048.2224 | 3461 | 9785.6057 | 1510.9136 | 0 | 1000000000000
451 | 10 | 1.5 | 150 | 18 | 4 | 20.62 | 30.4435 | 135.8957 | 4.4639 | 1.0719 | 0.53202 | 128 | 876 | 14.5855 | 1.8142 | 2.0358 | 16 | 8 | 48.4796 | 39.3062 | 2.7146 | 0.54623 | 21.7164 | 24.368 | 96.7195 | 196.531 | 192 | 318 | 195.6496 | 185.12 | 149.8 | 1379.9044 | 3461 | 5567.0401 | 10463.9873 | 0 | 1000000000000
452 | 10 | 1.5 | 150 | 18 | 6 | 20.62 | 46.697 | 213.5504 | 4.5731 | 1.1357 | 1.4493 | 197 | 1014 | 14.5855 | 2.7214 | 3.0536 | 24 | 12 | 72.7195 | 58.9593 | 3.7669 | 0.75797 | 32.5746 | 36.5519 | 145.0792 | 294.7964 | 288 | 477 | 271.4914 | 201.68 | 149.8 | 1896.9735 | 3461 | 6161.6696 | 4251.5912 | 0 | 1000000000000
453 | 10 | 1.5 | 150 | 18 | 8 | 20.62 | 62.9504 | 291.2051 | 4.6259 | 1.1701 | 2.3817 | 254.5 | 1129 | 14.5855 | 3.6285 | 3.5626 | 32 | 14 | 94.446 | 76.0991 | 4.6438 | 0.93442 | 43.4328 | 42.6439 | 187.669 | 380.4956 | 368 | 613.5 | 334.6928 | 215.48 | 149.8 | 2335.7141 | 3461 | 6666.2212 | 2798.9611 | 0 | 1000000000000
454 | 10 | 1.5 | 150 | 18 | 10 | 20.62 | 79.2039 | 368.8599 | 4.6571 | 1.1917 | 3.3196 | 323.5 | 1267 | 14.5855 | 4.5356 | 4.5804 | 40 | 18 | 118.6858 | 95.7522 | 5.6961 | 1.1462 | 54.291 | 54.8279 | 236.0288 | 478.761 | 464 | 772.5 | 410.5345 | 232.04 | 149.8 | 2852.7832 | 3461 | 7260.8507 | 2187.2555 | 0 | 1000000000000
455 | 10 | 1.5 | 150 | 18 | 12 | 20.62 | 95.4573 | 446.5146 | 4.6776 | 1.2063 | 4.2587 | 381 | 1382 | 14.5855 | 5.4427 | 5.0894 | 48 | 20 | 140.4124 | 112.892 | 6.573 | 1.3226 | 65.1492 | 60.9199 | 278.6186 | 564.4602 | 544 | 909 | 473.7359 | 245.84 | 149.8 | 3291.5238 | 3461 | 7765.4024 | 1823.4097 | 0 | 1000000000000
456 | 10 | 1.5 | 150 | 18 | 16 | 20.62 | 127.9642 | 601.824 | 4.7031 | 1.2255 | 6.154 | 507.5 | 1635 | 14.5855 | 7.2569 | 6.6162 | 64 | 26 | 186.3788 | 149.6849 | 8.5022 | 1.7108 | 86.8657 | 79.1958 | 369.5681 | 748.4248 | 720 | 1204.5 | 612.7791 | 276.2 | 149.8 | 4247.3335 | 3461 | 8864.5835 | 1440.4696 | 0 | 1000000000000
457 | 10 | 1.5 | 150 | 22 | 4 | 20.62 | 38.8521 | 161.9439 | 4.1682 | 1.0825 | 0.71736 | 139.5 | 899 | 14.5855 | 2.0857 | 2.5447 | 16 | 10 | 50.9929 | 41.8195 | 2.89 | 0.58152 | 24.9655 | 30.4599 | 102.4894 | 209.0973 | 208 | 340.5 | 208.2899 | 187.88 | 149.8 | 1461.4821 | 3461 | 5660.8544 | 7891.2763 | 0 | 1000000000000
458 | 10 | 1.5 | 150 | 22 | 6 | 20.62 | 59.9104 | 254.4832 | 4.2477 | 1.1368 | 1.7449 | 208.5 | 1037 | 14.5855 | 3.1285 | 3.5626 | 24 | 14 | 75.2327 | 61.4726 | 3.9423 | 0.79326 | 37.4482 | 42.6439 | 150.8491 | 307.3628 | 304 | 499.5 | 284.1316 | 204.44 | 149.8 | 1980.1757 | 3461 | 6257.352 | 3586.1402 | 0 | 1000000000000
459 | 10 | 1.5 | 150 | 22 | 8 | 20.62 | 80.9688 | 347.0225 | 4.2859 | 1.1662 | 2.7881 | 266 | 1152 | 14.5855 | 4.1713 | 4.0715 | 32 | 16 | 96.9593 | 78.6124 | 4.8192 | 0.96971 | 49.931 | 48.7359 | 193.4389 | 393.0619 | 384 | 636 | 347.3331 | 218.24 | 149.8 | 2420.5408 | 3461 | 6763.7719 | 2425.9039 | 0 | 1000000000000
460 | 10 | 1.5 | 150 | 22 | 10 | 20.62 | 102.0271 | 439.5619 | 4.3083 | 1.1839 | 3.8336 | 335 | 1290 | 14.5855 | 5.2142 | 5.0894 | 40 | 20 | 121.1991 | 98.2655 | 5.8715 | 1.1815 | 62.4137 | 60.9199 | 241.7987 | 491.3274 | 480 | 795 | 423.1748 | 234.8 | 149.8 | 2939.2344 | 3461 | 7360.2696 | 1919.9318 | 0 | 1000000000000
461 | 10 | 1.5 | 150 | 22 | 12 | 20.62 | 123.0854 | 532.1012 | 4.323 | 1.1961 | 4.8871 | 404 | 1428 | 14.5855 | 6.257 | 6.1073 | 48 | 24 | 145.4389 | 117.9186 | 6.9237 | 1.3932 | 74.8964 | 73.1039 | 290.1584 | 589.5929 | 576 | 954 | 499.0165 | 251.36 | 149.8 | 3457.9281 | 3461 | 7956.7673 | 1628.1297 | 0 | 1000000000000
462 | 10 | 1.5 | 150 | 22 | 16 | 20.62 | 165.2021 | 717.1799 | 4.3412 | 1.2116 | 6.9938 | 542 | 1704 | 14.5855 | 8.3427 | 8.143 | 64 | 32 | 193.9186 | 157.2248 | 9.0283 | 1.8167 | 99.8619 | 97.4718 | 386.8779 | 786.1239 | 768 | 1272 | 650.6999 | 284.48 | 149.8 | 4495.3154 | 3461 | 9149.7627 | 1308.2628 | 0 | 1000000000000
463 | 10 | 1.5 | 150 | 26 | 4 | 20.62 | 53.5874 | 187.9914 | 3.5081 | 1.0622 | 0.65031 | 139.5 | 899 | 14.5855 | 2.3571 | 2.5447 | 16 | 10 | 50.9929 | 41.8195 | 2.89 | 0.58152 | 28.2145 | 30.4599 | 102.4894 | 209.0973 | 208 | 340.5 | 208.2899 | 187.88 | 149.8 | 1464.7311 | 3461 | 5664.5908 | 8710.5606 | 0 | 1000000000000
464 | 10 | 1.5 | 150 | 26 | 6 | 20.62 | 83.0659 | 295.4151 | 3.5564 | 1.1055 | 1.6343 | 208.5 | 1037 | 14.5855 | 3.5357 | 3.5626 | 24 | 14 | 75.2327 | 61.4726 | 3.9423 | 0.79326 | 42.3218 | 42.6439 | 150.8491 | 307.3628 | 304 | 499.5 | 284.1316 | 204.44 | 149.8 | 1985.0493 | 3461 | 6262.9567 | 3832.1436 | 0 | 1000000000000
465 | 10 | 1.5 | 150 | 26 | 8 | 20.62 | 112.5445 | 402.8387 | 3.5794 | 1.1284 | 2.6293 | 277.5 | 1175 | 14.5855 | 4.7142 | 4.5804 | 32 | 18 | 99.4726 | 81.1257 | 4.9946 | 1.005 | 56.4291 | 54.8279 | 199.2088 | 405.6283 | 400 | 658.5 | 359.9734 | 221 | 149.8 | 2505.3675 | 3461 | 6861.3226 | 2609.5535 | 0 | 1000000000000
466 | 10 | 1.5 | 150 | 26 | 10 | 20.62 | 142.023 | 510.2624 | 3.5928 | 1.1422 | 3.6307 | 358 | 1336 | 14.5855 | 5.8928 | 6.1073 | 40 | 24 | 126.2257 | 103.292 | 6.2222 | 1.252 | 70.5363 | 73.1039 | 253.3385 | 516.4602 | 512 | 840 | 448.4554 | 240.32 | 149.8 | 3104.0142 | 3461 | 7549.7663 | 2079.4164 | 0 | 1000000000000
467 | 10 | 1.5 | 150 | 26 | 12 | 20.62 | 171.5015 | 617.6861 | 3.6016 | 1.1513 | 4.6296 | 427 | 1474 | 14.5855 | 7.0713 | 7.1251 | 48 | 28 | 150.4655 | 122.9451 | 7.2745 | 1.4638 | 84.6436 | 85.2878 | 301.6982 | 614.7256 | 608 | 999 | 524.2971 | 256.88 | 149.8 | 3624.3324 | 3461 | 8148.1322 | 1760.0257 | 0 | 1000000000000
468 | 10 | 1.5 | 150 | 26 | 16 | 20.62 | 230.4585 | 832.5334 | 3.6125 | 1.1631 | 6.6319 | 565 | 1750 | 14.5855 | 9.4284 | 9.1609 | 64 | 36 | 198.9451 | 162.2513 | 9.3791 | 1.8873 | 112.8581 | 109.6558 | 398.4177 | 811.2566 | 800 | 1317 | 675.9805 | 290 | 149.8 | 4664.9687 | 3461 | 9344.864 | 1409.0705 | 0 | 1000000000000
469 | 10 | 2 | 150 | 18 | 4 | 20.62 | 31.6711 | 136.957 | 4.3243 | 1.0672 | 0.50459 | 134 | 888 | 15.8647 | 2.419 | 2.7143 | 16 | 8 | 48.4796 | 39.3062 | 2.8061 | 0.56464 | 28.9552 | 32.4906 | 96.7195 | 196.531 | 192 | 318 | 202.2446 | 186.56 | 149.8 | 1403.3008 | 3461 | 5593.946 | 11086.1213 | 0 | 1000000000000
470 | 10 | 2 | 150 | 18 | 6 | 20.62 | 48.626 | 215.2181 | 4.426 | 1.1292 | 1.4028 | 206 | 1032 | 15.8647 | 3.6285 | 4.0715 | 24 | 12 | 72.7195 | 58.9593 | 3.9041 | 0.78559 | 43.4328 | 48.7359 | 145.0792 | 294.7964 | 288 | 477 | 281.3837 | 203.84 | 149.8 | 1932.0681 | 3461 | 6202.0283 | 4421.2189 | 0 | 1000000000000
471 | 10 | 2 | 150 | 18 | 8 | 20.62 | 65.581 | 293.4792 | 4.4751 | 1.1628 | 2.3177 | 266 | 1152 | 15.8647 | 4.838 | 4.7501 | 32 | 14 | 94.446 | 76.0991 | 4.8192 | 0.96971 | 57.9104 | 56.8586 | 187.669 | 380.4956 | 368 | 613.5 | 347.3331 | 218.24 | 149.8 | 2379.8067 | 3461 | 6716.9277 | 2898.1131 | 0 | 1000000000000
472 | 10 | 2 | 150 | 18 | 10 | 20.62 | 82.5359 | 371.7404 | 4.504 | 1.1837 | 3.2376 | 338 | 1296 | 15.8647 | 6.0475 | 6.1073 | 40 | 18 | 118.6858 | 95.7522 | 5.9172 | 1.1907 | 72.388 | 73.1039 | 236.0288 | 478.761 | 464 | 772.5 | 426.4723 | 235.52 | 149.8 | 2908.574 | 3461 | 7325.01 | 2262.4563 | 0 | 1000000000000
473 | 10 | 2 | 150 | 18 | 12 | 20.62 | 99.4908 | 450.0015 | 4.523 | 1.1979 | 4.162 | 398 | 1416 | 15.8647 | 7.2569 | 6.7858 | 48 | 20 | 140.4124 | 112.892 | 6.8322 | 1.3748 | 86.8657 | 81.2265 | 278.6186 | 564.4602 | 544 | 909 | 492.4216 | 249.92 | 149.8 | 3356.3124 | 3461 | 7839.9093 | 1883.6776 | 0 | 1000000000000
474 | 10 | 2 | 150 | 18 | 16 | 20.62 | 133.4006 | 606.5237 | 4.5466 | 1.2166 | 6.0166 | 530 | 1680 | 15.8647 | 9.6759 | 8.8216 | 64 | 26 | 186.3788 | 149.6849 | 8.8453 | 1.7798 | 115.8209 | 105.5945 | 369.5681 | 748.4248 | 720 | 1204.5 | 637.51 | 281.6 | 149.8 | 4332.8182 | 3461 | 8962.891 | 1489.6912 | 0 | 1000000000000
475 | 10 | 2 | 150 | 22 | 4 | 20.62 | 40.4395 | 163.005 | 4.0308 | 1.0764 | 0.67537 | 146 | 912 | 15.8647 | 2.7809 | 3.3929 | 16 | 10 | 50.9929 | 41.8195 | 2.9891 | 0.60147 | 33.2873 | 40.6133 | 102.4894 | 209.0973 | 208 | 340.5 | 215.4344 | 189.44 | 149.8 | 1488.6617 | 3461 | 5692.111 | 8428.0997 | 0 | 1000000000000
476 | 10 | 2 | 150 | 22 | 6 | 20.62 | 62.405 | 256.1508 | 4.1047 | 1.1295 | 1.6778 | 218 | 1056 | 15.8647 | 4.1713 | 4.7501 | 24 | 14 | 75.2327 | 61.4726 | 4.0871 | 0.82241 | 49.931 | 56.8586 | 150.8491 | 307.3628 | 304 | 499.5 | 294.5737 | 206.72 | 149.8 | 2019.5951 | 3461 | 6302.6844 | 3756.5439 | 0 | 1000000000000
477 | 10 | 2 | 150 | 22 | 8 | 20.62 | 84.3704 | 349.2965 | 4.14 | 1.1576 | 2.6916 | 278 | 1176 | 15.8647 | 5.5618 | 5.4287 | 32 | 16 | 96.9593 | 78.6124 | 5.0022 | 1.0065 | 66.5746 | 64.9812 | 193.4389 | 393.0619 | 384 | 636 | 360.523 | 221.12 | 149.8 | 2469.4996 | 3461 | 6820.0746 | 2533.8752 | 0 | 1000000000000
478 | 10 | 2 | 150 | 22 | 10 | 20.62 | 106.3359 | 442.4422 | 4.1608 | 1.1748 | 3.711 | 350 | 1320 | 15.8647 | 6.9522 | 6.7858 | 40 | 20 | 121.1991 | 98.2655 | 6.1002 | 1.2275 | 83.2183 | 81.2265 | 241.7987 | 491.3274 | 480 | 795 | 439.6621 | 238.4 | 149.8 | 3000.433 | 3461 | 7430.6479 | 2002.3163 | 0 | 1000000000000
479 | 10 | 2 | 150 | 22 | 12 | 20.62 | 128.3013 | 535.5879 | 4.1745 | 1.1867 | 4.7369 | 422 | 1464 | 15.8647 | 8.3427 | 8.143 | 48 | 24 | 145.4389 | 117.9186 | 7.1983 | 1.4484 | 99.8619 | 97.4718 | 290.1584 | 589.5929 | 576 | 954 | 518.8013 | 255.68 | 149.8 | 3531.3663 | 3461 | 8041.2212 | 1697.5679 | 0 | 1000000000000
480 | 10 | 2 | 150 | 22 | 16 | 20.62 | 172.2322 | 721.8794 | 4.1913 | 1.2017 | 6.791 | 566 | 1752 | 15.8647 | 11.1236 | 10.8573 | 64 | 32 | 193.9186 | 157.2248 | 9.3943 | 1.8903 | 133.1492 | 129.9624 | 386.8779 | 786.1239 | 768 | 1272 | 677.0797 | 290.24 | 149.8 | 4593.233 | 3461 | 9262.3679 | 1363.9191 | 0 | 1000000000000
481 | 10 | 2 | 150 | 26 | 4 | 20.62 | 55.6699 | 189.0523 | 3.396 | 1.0551 | 0.5872 | 146 | 912 | 15.8647 | 3.1428 | 3.3929 | 16 | 10 | 50.9929 | 41.8195 | 2.9891 | 0.60147 | 37.6194 | 40.6133 | 102.4894 | 209.0973 | 208 | 340.5 | 215.4344 | 189.44 | 149.8 | 1492.9938 | 3461 | 5697.0928 | 9702.1997 | 0 | 1000000000000
482 | 10 | 2 | 150 | 26 | 6 | 20.62 | 86.3384 | 297.0822 | 3.4409 | 1.0976 | 1.5354 | 218 | 1056 | 15.8647 | 4.7142 | 4.7501 | 24 | 14 | 75.2327 | 61.4726 | 4.0871 | 0.82241 | 56.4291 | 56.8586 | 150.8491 | 307.3628 | 304 | 499.5 | 294.5737 | 206.72 | 149.8 | 2026.0932 | 3461 | 6310.1572 | 4109.687 | 0 | 1000000000000
483 | 10 | 2 | 150 | 26 | 8 | 20.62 | 117.007 | 405.112 | 3.4623 | 1.1194 | 2.4928 | 302 | 1224 | 15.8647 | 6.2856 | 6.7858 | 32 | 20 | 101.9858 | 83.6389 | 5.3682 | 1.0802 | 75.2388 | 81.2265 | 204.9788 | 418.1947 | 416 | 681 | 386.9027 | 226.88 | 149.8 | 2640.2214 | 3461 | 7016.4046 | 2814.6715 | 0 | 1000000000000
484 | 10 | 2 | 150 | 26 | 10 | 20.62 | 147.6755 | 513.1419 | 3.4748 | 1.1329 | 3.4548 | 374 | 1368 | 15.8647 | 7.857 | 8.143 | 40 | 24 | 126.2257 | 103.292 | 6.4662 | 1.3011 | 94.0484 | 97.4718 | 253.3385 | 516.4602 | 512 | 840 | 466.0418 | 244.16 | 149.8 | 3173.3207 | 3461 | 7629.4688 | 2208.3754 | 0 | 1000000000000
485 | 10 | 2 | 150 | 26 | 12 | 20.62 | 178.344 | 621.1718 | 3.483 | 1.1418 | 4.4169 | 446 | 1512 | 15.8647 | 9.4284 | 9.5002 | 48 | 28 | 150.4655 | 122.9451 | 7.5643 | 1.5221 | 112.8581 | 113.7171 | 301.6982 | 614.7256 | 608 | 999 | 545.181 | 261.44 | 149.8 | 3706.4201 | 3461 | 8242.5331 | 1866.1163 | 0 | 1000000000000
486 | 10 | 2 | 150 | 26 | 16 | 20.62 | 239.681 | 837.2315 | 3.4931 | 1.1532 | 6.3448 | 590 | 1800 | 15.8647 | 12.5712 | 12.2145 | 64 | 36 | 198.9451 | 162.2513 | 9.7604 | 1.964 | 150.4775 | 146.2077 | 398.4177 | 811.2566 | 800 | 1317 | 703.4594 | 296 | 149.8 | 4772.6189 | 3461 | 9468.6617 | 1492.3461 | 0 | 1000000000000
487 | 10 | 2.5 | 150 | 18 | 4 | 20.62 | 32.9072 | 137.9424 | 4.1919 | 1.0621 | 0.47404 | 140 | 900 | 16.9039 | 3.0237 | 3.3929 | 16 | 8 | 48.4796 | 39.3062 | 2.8976 | 0.58305 | 36.194 | 40.6133 | 96.7195 | 196.531 | 192 | 318 | 208.8395 | 188 | 149.8 | 1426.6972 | 3461 | 5620.8518 | 11857.2864 | 0 | 1000000000000
488 | 10 | 2.5 | 150 | 18 | 6 | 20.62 | 50.5684 | 216.7667 | 4.2866 | 1.1228 | 1.3554 | 215 | 1050 | 16.9039 | 4.5356 | 5.0894 | 24 | 12 | 72.7195 | 58.9593 | 4.0414 | 0.81321 | 54.291 | 60.9199 | 145.0792 | 294.7964 | 288 | 477 | 291.2762 | 206 | 149.8 | 1967.1627 | 3461 | 6242.3871 | 4605.4323 | 0 | 1000000000000
489 | 10 | 2.5 | 150 | 18 | 8 | 20.62 | 68.2297 | 295.5909 | 4.3323 | 1.1554 | 2.2489 | 277.5 | 1175 | 16.9039 | 6.0475 | 5.9376 | 32 | 14 | 94.446 | 76.0991 | 4.9946 | 1.005 | 72.388 | 71.0732 | 187.669 | 380.4956 | 368 | 613.5 | 359.9734 | 221 | 149.8 | 2423.8992 | 3461 | 6767.6341 | 3009.2658 | 0 | 1000000000000
490 | 10 | 2.5 | 150 | 18 | 10 | 20.62 | 85.8909 | 374.4151 | 4.3592 | 1.1758 | 3.1497 | 352.5 | 1325 | 16.9039 | 7.5593 | 7.6341 | 40 | 18 | 118.6858 | 95.7522 | 6.1383 | 1.2352 | 90.4851 | 91.3798 | 236.0288 | 478.761 | 464 | 772.5 | 442.41 | 239 | 149.8 | 2964.3647 | 3461 | 7389.1694 | 2345.9632 | 0 | 1000000000000
491 | 10 | 2.5 | 150 | 18 | 12 | 20.62 | 103.5522 | 453.2394 | 4.3769 | 1.1899 | 4.0577 | 415 | 1450 | 16.9039 | 9.0712 | 8.4823 | 48 | 20 | 140.4124 | 112.892 | 7.0915 | 1.4269 | 108.5821 | 101.5331 | 278.6186 | 564.4602 | 544 | 909 | 511.1072 | 254 | 149.8 | 3421.1012 | 3461 | 7914.4163 | 1950.483 | 0 | 1000000000000
492 | 10 | 2.5 | 150 | 18 | 16 | 20.62 | 138.8746 | 610.8878 | 4.3988 | 1.2077 | 5.87 | 565 | 1750 | 16.9039 | 12.0949 | 11.8752 | 64 | 28 | 188.892 | 152.1982 | 9.3791 | 1.8873 | 144.7761 | 142.1464 | 375.338 | 760.9911 | 736 | 1227 | 675.9805 | 290 | 149.8 | 4502.0322 | 3461 | 9157.487 | 1560.0566 | 0 | 1000000000000
493 | 10 | 2.5 | 150 | 22 | 4 | 20.62 | 41.9241 | 163.9337 | 3.9102 | 1.0708 | 0.63502 | 152.5 | 925 | 16.9039 | 3.4761 | 4.2412 | 16 | 10 | 50.9929 | 41.8195 | 3.0882 | 0.62141 | 41.6091 | 50.7666 | 102.4894 | 209.0973 | 208 | 340.5 | 222.5789 | 191 | 149.8 | 1515.8413 | 3461 | 5723.3675 | 9012.9217 | 0 | 1000000000000
494 | 10 | 2.5 | 150 | 22 | 6 | 20.62 | 64.7379 | 257.6102 | 3.9793 | 1.1225 | 1.6106 | 227.5 | 1075 | 16.9039 | 5.2142 | 5.9376 | 24 | 14 | 75.2327 | 61.4726 | 4.232 | 0.85157 | 62.4137 | 71.0732 | 150.8491 | 307.3628 | 304 | 499.5 | 305.0156 | 209 | 149.8 | 2059.0144 | 3461 | 6348.0165 | 3941.4598 | 0 | 1000000000000
495 | 10 | 2.5 | 150 | 22 | 8 | 20.62 | 87.5517 | 351.2866 | 4.0123 | 1.1498 | 2.5999 | 290 | 1200 | 16.9039 | 6.9522 | 6.7858 | 32 | 16 | 96.9593 | 78.6124 | 5.1852 | 1.0434 | 83.2183 | 81.2265 | 193.4389 | 393.0619 | 384 | 636 | 373.7128 | 224 | 149.8 | 2518.4584 | 3461 | 6876.3772 | 2644.8551 | 0 | 1000000000000
496 | 10 | 2.5 | 150 | 22 | 10 | 20.62 | 110.3655 | 444.963 | 4.0317 | 1.1669 | 3.5975 | 365 | 1350 | 16.9039 | 8.6903 | 8.4823 | 40 | 20 | 121.1991 | 98.2655 | 6.329 | 1.2735 | 104.0228 | 101.5331 | 241.7987 | 491.3274 | 480 | 795 | 456.1495 | 242 | 149.8 | 3061.6315 | 3461 | 7501.0262 | 2085.0553 | 0 | 1000000000000
497 | 10 | 2.5 | 150 | 22 | 12 | 20.62 | 133.1793 | 538.6394 | 4.0445 | 1.1781 | 4.5914 | 440 | 1500 | 16.9039 | 10.4284 | 10.1788 | 48 | 24 | 145.4389 | 117.9186 | 7.4728 | 1.5037 | 124.8274 | 121.8398 | 290.1584 | 589.5929 | 576 | 954 | 538.5861 | 260 | 149.8 | 3604.8045 | 3461 | 8125.6752 | 1769.7413 | 0 | 1000000000000
498 | 10 | 2.5 | 150 | 22 | 16 | 20.62 | 178.8068 | 725.9923 | 4.0602 | 1.1928 | 6.592 | 590 | 1800 | 16.9039 | 13.9045 | 13.5717 | 64 | 32 | 193.9186 | 157.2248 | 9.7604 | 1.964 | 166.4365 | 162.453 | 386.8779 | 786.1239 | 768 | 1272 | 703.4594 | 296 | 149.8 | 4691.1506 | 3461 | 9374.9732 | 1422.1838 | 0 | 1000000000000
499 | 10 | 2.5 | 150 | 26 | 4 | 20.62 | 57.6814 | 189.9809 | 3.2936 | 1.0485 | 0.52494 | 152.5 | 925 | 16.9039 | 3.9285 | 4.2412 | 16 | 10 | 50.9929 | 41.8195 | 3.0882 | 0.62141 | 47.0242 | 50.7666 | 102.4894 | 209.0973 | 208 | 340.5 | 222.5789 | 191 | 149.8 | 1521.2564 | 3461 | 5729.5949 | 10914.7407 | 0 | 1000000000000
500 | 10 | 2.5 | 150 | 26 | 6 | 20.62 | 89.4994 | 298.5413 | 3.3357 | 1.0897 | 1.4365 | 227.5 | 1075 | 16.9039 | 5.8928 | 5.9376 | 24 | 14 | 75.2327 | 61.4726 | 4.232 | 0.85157 | 70.5363 | 71.0732 | 150.8491 | 307.3628 | 304 | 499.5 | 305.0156 | 209 | 149.8 | 2067.137 | 3461 | 6357.3576 | 4425.5791 | 0 | 1000000000000
501 | 10 | 2.5 | 150 | 26 | 8 | 20.62 | 121.3173 | 407.1018 | 3.3557 | 1.1111 | 2.3568 | 315 | 1250 | 16.9039 | 7.857 | 8.4823 | 32 | 20 | 101.9858 | 83.6389 | 5.5664 | 1.1201 | 94.0484 | 101.5331 | 204.9788 | 418.1947 | 416 | 681 | 401.1917 | 230 | 149.8 | 2696.7467 | 3461 | 7081.4087 | 3004.6315 | 0 | 1000000000000
502 | 10 | 2.5 | 150 | 26 | 10 | 20.62 | 153.1352 | 515.6623 | 3.3674 | 1.1241 | 3.2797 | 390 | 1400 | 16.9039 | 9.8213 | 10.1788 | 40 | 24 | 126.2257 | 103.292 | 6.7102 | 1.3502 | 117.5606 | 121.8398 | 253.3385 | 516.4602 | 512 | 840 | 483.6283 | 248 | 149.8 | 3242.6273 | 3461 | 7709.1714 | 2350.6008 | 0 | 1000000000000
503 | 10 | 2.5 | 150 | 26 | 12 | 20.62 | 184.9532 | 624.2228 | 3.375 | 1.1328 | 4.2053 | 465 | 1550 | 16.9039 | 11.7855 | 11.8752 | 48 | 28 | 150.4655 | 122.9451 | 7.854 | 1.5804 | 141.0727 | 142.1464 | 301.6982 | 614.7256 | 608 | 999 | 566.065 | 266 | 149.8 | 3788.5079 | 3461 | 8336.9341 | 1982.4788 | 0 | 1000000000000
504 | 10 | 2.5 | 150 | 26 | 16 | 20.62 | 248.5891 | 841.3438 | 3.3845 | 1.1439 | 6.0597 | 615 | 1850 | 16.9039 | 15.714 | 15.2681 | 64 | 36 | 198.9451 | 162.2513 | 10.1416 | 2.0407 | 188.0969 | 182.7596 | 398.4177 | 811.2566 | 800 | 1317 | 730.9383 | 302 | 149.8 | 4880.2691 | 3461 | 9592.4595 | 1583.004 | 0 | 1000000000000
505 | 10 | 3 | 150 | 18 | 4 | 20.62 | 34.0284 | 138.6477 | 4.0745 | 1.0575 | 0.44412 | 146 | 912 | 17.912 | 3.6285 | 4.0715 | 16 | 8 | 48.4796 | 39.3062 | 2.9891 | 0.60147 | 43.4328 | 48.7359 | 96.7195 | 196.531 | 192 | 318 | 215.4344 | 189.44 | 149.8 | 1450.0936 | 3461 | 5647.7576 | 12716.6234 | 0 | 1000000000000
506 | 10 | 3 | 150 | 18 | 6 | 20.62 | 52.3303 | 217.8749 | 4.1635 | 1.1167 | 1.3054 | 224 | 1068 | 17.912 | 5.4427 | 6.1073 | 24 | 12 | 72.7195 | 58.9593 | 4.1787 | 0.84083 | 65.1492 | 73.1039 | 145.0792 | 294.7964 | 288 | 477 | 301.1686 | 208.16 | 149.8 | 2002.2573 | 3461 | 6282.7459 | 4813.0222 | 0 | 1000000000000
507 | 10 | 3 | 150 | 18 | 8 | 20.62 | 70.6322 | 297.1022 | 4.2063 | 1.1487 | 2.1826 | 289 | 1198 | 17.912 | 7.2569 | 7.1251 | 32 | 14 | 94.446 | 76.0991 | 5.1699 | 1.0403 | 86.8657 | 85.2878 | 187.669 | 380.4956 | 368 | 613.5 | 372.6137 | 223.76 | 149.8 | 2467.9917 | 3461 | 6818.3405 | 3123.9347 | 0 | 1000000000000
508 | 10 | 3 | 150 | 18 | 10 | 20.62 | 88.9341 | 376.3294 | 4.2316 | 1.1686 | 3.0658 | 367 | 1354 | 17.912 | 9.0712 | 9.1609 | 40 | 18 | 118.6858 | 95.7522 | 6.3595 | 1.2797 | 108.5821 | 109.6558 | 236.0288 | 478.761 | 464 | 772.5 | 458.3477 | 242.48 | 149.8 | 3020.1554 | 3461 | 7453.3287 | 2431.1394 | 0 | 1000000000000
509 | 10 | 3 | 150 | 18 | 12 | 20.62 | 107.236 | 455.5567 | 4.2482 | 1.1824 | 3.9522 | 445 | 1510 | 17.912 | 10.8854 | 11.1966 | 48 | 22 | 142.9257 | 115.4053 | 7.549 | 1.519 | 130.2985 | 134.0237 | 284.3885 | 577.0265 | 560 | 931.5 | 544.0819 | 261.2 | 149.8 | 3572.3191 | 3461 | 8088.317 | 2046.5514 | 0 | 1000000000000
510 | 10 | 3 | 150 | 18 | 16 | 20.62 | 143.8399 | 614.0112 | 4.2687 | 1.1996 | 5.7262 | 588 | 1796 | 17.912 | 14.5139 | 14.2503 | 64 | 28 | 188.892 | 152.1982 | 9.7298 | 1.9578 | 173.7313 | 170.5757 | 375.338 | 760.9911 | 736 | 1227 | 701.2611 | 295.52 | 149.8 | 4590.2172 | 3461 | 9258.8998 | 1616.9271 | 0 | 1000000000000
511 | 10 | 3 | 150 | 22 | 4 | 20.62 | 43.3929 | 164.6266 | 3.7939 | 1.0648 | 0.58922 | 159 | 938 | 17.912 | 4.1713 | 5.0894 | 16 | 10 | 50.9929 | 41.8195 | 3.1874 | 0.64136 | 49.931 | 60.9199 | 102.4894 | 209.0973 | 208 | 340.5 | 229.7234 | 192.56 | 149.8 | 1543.021 | 3461 | 5754.6241 | 9766.545 | 0 | 1000000000000
512 | 10 | 3 | 150 | 22 | 6 | 20.62 | 67.0459 | 258.699 | 3.8585 | 1.1155 | 1.5403 | 237 | 1094 | 17.912 | 6.257 | 7.1251 | 24 | 14 | 75.2327 | 61.4726 | 4.3769 | 0.88072 | 74.8964 | 85.2878 | 150.8491 | 307.3628 | 304 | 499.5 | 315.4576 | 211.28 | 149.8 | 2098.4337 | 3461 | 6393.3488 | 4150.6358 | 0 | 1000000000000
513 | 10 | 3 | 150 | 22 | 8 | 20.62 | 90.699 | 352.7713 | 3.8895 | 1.142 | 2.4999 | 302 | 1224 | 17.912 | 8.3427 | 8.143 | 32 | 16 | 96.9593 | 78.6124 | 5.3682 | 1.0802 | 99.8619 | 97.4718 | 193.4389 | 393.0619 | 384 | 636 | 386.9027 | 226.88 | 149.8 | 2567.4172 | 3461 | 6932.6798 | 2773.1684 | 0 | 1000000000000
514 | 10 | 3 | 150 | 22 | 10 | 20.62 | 114.352 | 446.8437 | 3.9076 | 1.1587 | 3.4675 | 380 | 1380 | 17.912 | 10.4284 | 10.1788 | 40 | 20 | 121.1991 | 98.2655 | 6.5577 | 1.3195 | 124.8274 | 121.8398 | 241.7987 | 491.3274 | 480 | 795 | 472.6367 | 245.6 | 149.8 | 3122.8299 | 3461 | 7571.4044 | 2183.5057 | 0 | 1000000000000
515 | 10 | 3 | 150 | 22 | 12 | 20.62 | 138.0051 | 540.9161 | 3.9195 | 1.1697 | 4.4376 | 458 | 1536 | 17.912 | 12.514 | 12.2145 | 48 | 24 | 145.4389 | 117.9186 | 7.7473 | 1.5589 | 149.7928 | 146.2077 | 290.1584 | 589.5929 | 576 | 954 | 558.3709 | 264.32 | 149.8 | 3678.2428 | 3461 | 8210.1292 | 1850.1158 | 0 | 1000000000000
516 | 10 | 3 | 150 | 22 | 16 | 20.62 | 185.3112 | 729.0608 | 3.9343 | 1.184 | 6.3837 | 614 | 1848 | 17.912 | 16.6854 | 16.286 | 64 | 32 | 193.9186 | 157.2248 | 10.1264 | 2.0376 | 199.7238 | 194.9436 | 386.8779 | 786.1239 | 768 | 1272 | 729.8391 | 301.76 | 149.8 | 4789.0682 | 3461 | 9487.5785 | 1486.2198 | 0 | 1000000000000
517 | 10 | 3 | 150 | 26 | 4 | 20.62 | 59.5104 | 190.6731 | 3.204 | 1.0423 | 0.46436 | 159 | 938 | 17.912 | 4.7142 | 5.0894 | 16 | 10 | 50.9929 | 41.8195 | 3.1874 | 0.64136 | 56.4291 | 60.9199 | 102.4894 | 209.0973 | 208 | 340.5 | 229.7234 | 192.56 | 149.8 | 1549.5191 | 3461 | 5762.097 | 12408.685 | 0 | 1000000000000
518 | 10 | 3 | 150 | 26 | 6 | 20.62 | 92.3735 | 299.6292 | 3.2437 | 1.0826 | 1.3406 | 237 | 1094 | 17.912 | 7.0713 | 7.1251 | 24 | 14 | 75.2327 | 61.4726 | 4.3769 | 0.88072 | 84.6436 | 85.2878 | 150.8491 | 307.3628 | 304 | 499.5 | 315.4576 | 211.28 | 149.8 | 2108.1809 | 3461 | 6404.5581 | 4777.2607 | 0 | 1000000000000
519 | 10 | 3 | 150 | 26 | 8 | 20.62 | 125.2366 | 408.5853 | 3.2625 | 1.1034 | 2.2257 | 328 | 1276 | 17.912 | 9.4284 | 10.1788 | 32 | 20 | 101.9858 | 83.6389 | 5.7647 | 1.16 | 112.8581 | 121.8398 | 204.9788 | 418.1947 | 416 | 681 | 415.4807 | 233.12 | 149.8 | 2753.2721 | 3461 | 7146.4129 | 3210.8911 | 0 | 1000000000000
520 | 10 | 3 | 150 | 26 | 10 | 20.62 | 158.0997 | 517.5414 | 3.2735 | 1.1161 | 3.1142 | 406 | 1432 | 17.912 | 11.7855 | 12.2145 | 40 | 24 | 126.2257 | 103.292 | 6.9543 | 1.3993 | 141.0727 | 146.2077 | 253.3385 | 516.4602 | 512 | 840 | 501.2149 | 251.84 | 149.8 | 3311.9339 | 3461 | 7788.874 | 2501.081 | 0 | 1000000000000
521 | 10 | 3 | 150 | 26 | 12 | 20.62 | 190.9628 | 626.4974 | 3.2807 | 1.1244 | 3.9975 | 484 | 1588 | 17.912 | 14.1426 | 14.2503 | 48 | 28 | 150.4655 | 122.9451 | 8.1438 | 1.6387 | 169.2872 | 170.5757 | 301.6982 | 614.7256 | 608 | 999 | 586.9489 | 270.56 | 149.8 | 3870.5956 | 3461 | 8431.335 | 2109.1731 | 0 | 1000000000000
522 | 10 | 3 | 150 | 26 | 16 | 20.62 | 256.689 | 844.4096 | 3.2896 | 1.1353 | 5.7856 | 640 | 1900 | 17.912 | 18.8568 | 18.3218 | 64 | 36 | 198.9451 | 162.2513 | 10.5229 | 2.1174 | 225.7163 | 219.3116 | 398.4177 | 811.2566 | 800 | 1317 | 758.4172 | 308 | 149.8 | 4987.9193 | 3461 | 9716.2572 | 1679.3895 | 0 | 1000000000000
523 | 10 | 4 | 150 | 18 | 4 | 20.62 | 36.2786 | 139.908 | 3.8565 | 1.0478 | 0.37904 | 158 | 936 | 19.5409 | 4.838 | 5.4287 | 16 | 8 | 48.4796 | 39.3062 | 3.1721 | 0.63829 | 57.9104 | 64.9812 | 96.7195 | 196.531 | 192 | 318 | 228.6243 | 192.32 | 149.8 | 1496.8864 | 3461 | 5701.5693 | 15042.131 | 0 | 1000000000000
524 | 10 | 4 | 150 | 18 | 6 | 20.62 | 55.8663 | 219.8554 | 3.9354 | 1.1046 | 1.2022 | 242 | 1104 | 19.5409 | 7.2569 | 8.143 | 24 | 12 | 72.7195 | 58.9593 | 4.4532 | 0.89606 | 86.8657 | 97.4718 | 145.0792 | 294.7964 | 288 | 477 | 320.9534 | 212.48 | 149.8 | 2072.4465 | 3461 | 6363.4635 | 5293.1512 | 0 | 1000000000000
525 | 10 | 4 | 150 | 18 | 8 | 20.62 | 75.4541 | 299.8029 | 3.9733 | 1.135 | 2.0368 | 312 | 1244 | 19.5409 | 9.6759 | 9.5002 | 32 | 14 | 94.446 | 76.0991 | 5.5207 | 1.1109 | 115.8209 | 113.7171 | 187.669 | 380.4956 | 368 | 613.5 | 397.8942 | 229.28 | 149.8 | 2556.1768 | 3461 | 6919.7533 | 3397.3901 | 0 | 1000000000000
526 | 10 | 4 | 150 | 18 | 10 | 20.62 | 95.0418 | 379.7503 | 3.9956 | 1.1541 | 2.8779 | 396 | 1412 | 19.5409 | 12.0949 | 12.2145 | 40 | 18 | 118.6858 | 95.7522 | 6.8017 | 1.3686 | 144.7761 | 146.2077 | 236.0288 | 478.761 | 464 | 772.5 | 490.2233 | 249.44 | 149.8 | 3131.7369 | 3461 | 7581.6474 | 2634.4722 | 0 | 1000000000000
527 | 10 | 4 | 150 | 18 | 12 | 20.62 | 114.6296 | 459.6977 | 4.0103 | 1.1671 | 3.7209 | 480 | 1580 | 19.5409 | 14.5139 | 14.9288 | 48 | 22 | 142.9257 | 115.4053 | 8.0828 | 1.6264 | 173.7313 | 178.6983 | 284.3885 | 577.0265 | 560 | 931.5 | 582.5523 | 269.6 | 149.8 | 3707.2969 | 3461 | 8243.5415 | 2215.4793 | 0 | 1000000000000
528 | 10 | 4 | 150 | 18 | 16 | 20.62 | 153.8051 | 619.5926 | 4.0284 | 1.184 | 5.4213 | 634 | 1888 | 19.5409 | 19.3519 | 19.0004 | 64 | 28 | 188.892 | 152.1982 | 10.4314 | 2.099 | 231.6418 | 227.4342 | 375.338 | 760.9911 | 736 | 1227 | 751.8222 | 306.56 | 149.8 | 4766.5873 | 3461 | 9461.7254 | 1745.2827 | 0 | 1000000000000
529 | 10 | 4 | 150 | 22 | 4 | 20.62 | 46.1684 | 165.8304 | 3.5919 | 1.0538 | 0.50231 | 172 | 964 | 19.5409 | 5.5618 | 6.7858 | 16 | 10 | 50.9929 | 41.8195 | 3.3856 | 0.68125 | 66.5746 | 81.2265 | 102.4894 | 209.0973 | 208 | 340.5 | 244.0125 | 195.68 | 149.8 | 1597.3803 | 3461 | 5817.1374 | 11580.8868 | 0 | 1000000000000
530 | 10 | 4 | 150 | 22 | 6 | 20.62 | 71.4075 | 260.5906 | 3.6493 | 1.1022 | 1.3988 | 256 | 1132 | 19.5409 | 8.3427 | 9.5002 | 24 | 14 | 75.2327 | 61.4726 | 4.6667 | 0.93902 | 99.8619 | 113.7171 | 150.8491 | 307.3628 | 304 | 499.5 | 336.3415 | 215.84 | 149.8 | 2177.2725 | 3461 | 6484.0133 | 4635.5538 | 0 | 1000000000000
531 | 10 | 4 | 150 | 22 | 8 | 20.62 | 96.6466 | 355.3509 | 3.6768 | 1.1277 | 2.3079 | 340 | 1300 | 19.5409 | 11.1236 | 12.2145 | 32 | 18 | 99.4726 | 81.1257 | 5.9477 | 1.1968 | 133.1492 | 146.2077 | 199.2088 | 405.6283 | 400 | 658.5 | 428.6705 | 236 | 149.8 | 2757.1646 | 3461 | 7150.8893 | 3098.4976 | 0 | 1000000000000
532 | 10 | 4 | 150 | 22 | 10 | 20.62 | 121.8857 | 450.1111 | 3.6929 | 1.1432 | 3.2185 | 410 | 1440 | 19.5409 | 13.9045 | 13.5717 | 40 | 20 | 121.1991 | 98.2655 | 7.0153 | 1.4116 | 166.4365 | 162.453 | 241.7987 | 491.3274 | 480 | 795 | 505.6115 | 252.8 | 149.8 | 3245.2271 | 3461 | 7712.1611 | 2396.2226 | 0 | 1000000000000
533 | 10 | 4 | 150 | 22 | 12 | 20.62 | 147.1248 | 544.8714 | 3.7035 | 1.1538 | 4.1319 | 494 | 1608 | 19.5409 | 16.6854 | 16.286 | 48 | 24 | 145.4389 | 117.9186 | 8.2963 | 1.6694 | 199.7238 | 194.9436 | 290.1584 | 589.5929 | 576 | 954 | 597.9405 | 272.96 | 149.8 | 3825.1192 | 3461 | 8379.0371 | 2027.869 | 0 | 1000000000000
534 | 10 | 4 | 150 | 22 | 16 | 20.62 | 197.603 | 734.3918 | 3.7165 | 1.1674 | 5.9702 | 662 | 1944 | 19.5409 | 22.2472 | 21.7147 | 64 | 32 | 193.9186 | 157.2248 | 10.8584 | 2.1849 | 266.2984 | 259.9248 | 386.8779 | 786.1239 | 768 | 1272 | 782.5986 | 313.28 | 149.8 | 4984.9035 | 3461 | 9712.7891 | 1626.8786 | 0 | 1000000000000
535 | 10 | 4 | 150 | 26 | 4 | 20.62 | 62.8685 | 191.7441 | 3.0499 | 1.0312 | 0.35172 | 172 | 964 | 19.5409 | 6.2856 | 6.7858 | 16 | 10 | 50.9929 | 41.8195 | 3.3856 | 0.68125 | 75.2388 | 81.2265 | 102.4894 | 209.0973 | 208 | 340.5 | 244.0125 | 195.68 | 149.8 | 1606.0445 | 3461 | 5827.1012 | 16567.4433 | 0 | 1000000000000
536 | 10 | 4 | 150 | 26 | 6 | 20.62 | 97.6506 | 301.3121 | 3.0856 | 1.0696 | 1.1604 | 256 | 1132 | 19.5409 | 9.4284 | 9.5002 | 24 | 14 | 75.2327 | 61.4726 | 4.6667 | 0.93902 | 112.8581 | 113.7171 | 150.8491 | 307.3628 | 304 | 499.5 | 336.3415 | 215.84 | 149.8 | 2190.2687 | 3461 | 6498.959 | 5600.8561 | 0 | 1000000000000
537 | 10 | 4 | 150 | 26 | 8 | 20.62 | 132.4326 | 410.8802 | 3.1026 | 1.0895 | 1.978 | 354 | 1328 | 19.5409 | 12.5712 | 13.5717 | 32 | 20 | 101.9858 | 83.6389 | 6.1612 | 1.2398 | 150.4775 | 162.453 | 204.9788 | 418.1947 | 416 | 681 | 444.0587 | 239.36 | 149.8 | 2866.3227 | 3461 | 7276.4211 | 3678.6555 | 0 | 1000000000000
538 | 10 | 4 | 150 | 26 | 10 | 20.62 | 167.2146 | 520.4482 | 3.1125 | 1.1014 | 2.7934 | 438 | 1496 | 19.5409 | 15.714 | 16.286 | 40 | 24 | 126.2257 | 103.292 | 7.4423 | 1.4975 | 188.0969 | 194.9436 | 253.3385 | 516.4602 | 512 | 840 | 536.3878 | 259.52 | 149.8 | 3450.5469 | 3461 | 7948.279 | 2845.3953 | 0 | 1000000000000
539 | 10 | 4 | 150 | 26 | 12 | 20.62 | 201.9966 | 630.0163 | 3.1189 | 1.1096 | 3.6178 | 522 | 1664 | 19.5409 | 18.8568 | 19.0004 | 48 | 28 | 150.4655 | 122.9451 | 8.7233 | 1.7553 | 225.7163 | 227.4342 | 301.6982 | 614.7256 | 608 | 999 | 628.7168 | 279.68 | 149.8 | 4034.7712 | 3461 | 8620.1369 | 2382.7178 | 0 | 1000000000000
540 | 10 | 4 | 150 | 26 | 16 | 20.62 | 271.5607 | 849.1524 | 3.1269 | 1.1199 | 5.2643 | 690 | 2000 | 19.5409 | 25.1424 | 24.429 | 64 | 36 | 198.9451 | 162.2513 | 11.2854 | 2.2708 | 300.955 | 292.4154 | 398.4177 | 811.2566 | 800 | 1317 | 813.3749 | 320 | 149.8 | 5203.2197 | 3461 | 9963.8526 | 1892.7144 | 0 | 1000000000000
541 | 3 | 1.5 | 175 | 18 | 4 | 7.2644 | 17.4037 | 572.7667 | 32.9107 | 1.5441 | 1.3499 | 51 | 694 | 8.2057 | 2.3715 | 2.8628 | 16 | 8 | 57.0496 | 46.6195 | 1.7751 | 0.30994 | 28.3871 | 34.2674 | 109.5743 | 233.0973 | 192 | 318 | 125.1028 | 163.28 | 56.9 | 1260.6091 | 3461 | 5429.8504 | 4022.3647 | 0 | 1000000000000
542 | 3 | 1.5 | 175 | 18 | 6 | 7.2644 | 26.2058 | 900.062 | 34.346 | 1.5879 | 2.2379 | 73.5 | 739 | 8.2057 | 3.5573 | 3.5785 | 24 | 10 | 82.7469 | 67.1018 | 2.1706 | 0.37899 | 42.5807 | 42.8343 | 158.1203 | 335.5088 | 272 | 454.5 | 152.9723 | 168.68 | 56.9 | 1684.0965 | 3461 | 5916.8609 | 2643.9829 | 0 | 1000000000000
543 | 3 | 1.5 | 175 | 18 | 8 | 7.2644 | 35.0078 | 1227.3573 | 35.0595 | 1.6098 | 3.1258 | 100.5 | 793 | 8.2057 | 4.743 | 5.0099 | 32 | 14 | 111.2717 | 90.4115 | 2.6451 | 0.46184 | 56.7743 | 59.968 | 212.9075 | 452.0575 | 368 | 613.5 | 186.4157 | 175.16 | 56.9 | 2181.683 | 3461 | 6489.0854 | 2075.9427 | 0 | 1000000000000
544 | 3 | 1.5 | 175 | 18 | 10 | 7.2644 | 43.8099 | 1554.6525 | 35.4863 | 1.6222 | 4.0128 | 123 | 838 | 8.2057 | 5.9288 | 5.7256 | 40 | 16 | 136.969 | 110.8938 | 3.0405 | 0.53089 | 70.9679 | 68.5349 | 261.4535 | 554.469 | 448 | 750 | 214.285 | 180.56 | 56.9 | 2605.1703 | 3461 | 6976.0958 | 1738.4665 | 0 | 1000000000000
545 | 3 | 1.5 | 175 | 18 | 12 | 7.2644 | 52.612 | 1881.9478 | 35.7703 | 1.6313 | 4.9078 | 145.5 | 883 | 8.2057 | 7.1146 | 6.4412 | 48 | 18 | 162.6664 | 131.3761 | 3.436 | 0.59993 | 85.1614 | 77.1017 | 309.9995 | 656.8805 | 528 | 886.5 | 242.1545 | 185.96 | 56.9 | 3028.6577 | 3461 | 7463.1063 | 1520.6765 | 0 | 1000000000000
546 | 3 | 1.5 | 175 | 18 | 16 | 7.2644 | 70.2162 | 2536.5384 | 36.1247 | 1.6423 | 6.6914 | 195 | 982 | 8.2057 | 9.4861 | 8.5883 | 64 | 24 | 216.8885 | 175.1681 | 4.306 | 0.75183 | 113.5486 | 102.8023 | 413.3327 | 875.8407 | 704 | 1182 | 303.4673 | 197.84 | 56.9 | 3949.7315 | 3461 | 8522.3413 | 1273.6228 | 0 | 1000000000000
547 | 3 | 1.5 | 175 | 22 | 4 | 7.2644 | 23.5872 | 695.1886 | 29.4732 | 1.5545 | 1.661 | 51 | 694 | 8.2057 | 2.7532 | 2.8628 | 16 | 8 | 57.0496 | 46.6195 | 1.7751 | 0.30994 | 32.9561 | 34.2674 | 109.5743 | 233.0973 | 192 | 318 | 125.1028 | 163.28 | 56.9 | 1265.178 | 3461 | 5435.1047 | 3272.21 | 0 | 1000000000000
548 | 3 | 1.5 | 175 | 22 | 6 | 7.2644 | 35.9227 | 1092.4393 | 30.4108 | 1.591 | 2.7259 | 78 | 748 | 8.2057 | 4.1298 | 4.2942 | 24 | 12 | 85.5743 | 69.9292 | 2.2496 | 0.3928 | 49.4342 | 51.4011 | 164.3615 | 349.646 | 288 | 477 | 158.5462 | 169.76 | 56.9 | 1765.0491 | 3461 | 6009.9564 | 2204.792 | 0 | 1000000000000
549 | 3 | 1.5 | 175 | 22 | 8 | 7.2644 | 48.2582 | 1489.6899 | 30.8691 | 1.6086 | 3.7911 | 105 | 802 | 8.2057 | 5.5065 | 5.7256 | 32 | 16 | 114.0991 | 93.2389 | 2.7242 | 0.47565 | 65.9123 | 68.5349 | 219.1487 | 466.1947 | 384 | 636 | 191.9896 | 176.24 | 56.9 | 2264.92 | 3461 | 6584.808 | 1736.8994 | 0 | 1000000000000
550 | 3 | 1.5 | 175 | 22 | 10 | 7.2644 | 60.5938 | 1886.9406 | 31.1408 | 1.6197 | 4.8602 | 127.5 | 847 | 8.2057 | 6.8831 | 6.4412 | 40 | 18 | 139.7965 | 113.7212 | 3.1196 | 0.5447 | 82.3903 | 77.1017 | 267.6947 | 568.6062 | 464 | 772.5 | 219.859 | 181.64 | 56.9 | 2690.6919 | 3461 | 7074.4456 | 1455.5814 | 0 | 1000000000000
551 | 3 | 1.5 | 175 | 22 | 12 | 7.2644 | 72.9293 | 2284.1912 | 31.3206 | 1.6275 | 5.9337 | 154.5 | 901 | 8.2057 | 8.2597 | 7.8726 | 48 | 22 | 168.3212 | 137.031 | 3.5942 | 0.62755 | 98.8684 | 94.2354 | 322.4818 | 685.1548 | 560 | 931.5 | 253.3023 | 188.12 | 56.9 | 3190.5628 | 3461 | 7649.2972 | 1289.1169 | 0 | 1000000000000
552 | 3 | 1.5 | 175 | 22 | 16 | 7.2644 | 97.6004 | 3078.6925 | 31.5439 | 1.636 | 8.0681 | 204 | 1000 | 8.2057 | 11.0129 | 10.0197 | 64 | 28 | 222.5434 | 180.823 | 4.4641 | 0.77945 | 131.8245 | 119.936 | 425.815 | 904.115 | 736 | 1227 | 314.6151 | 200 | 56.9 | 4116.2057 | 3461 | 8713.7865 | 1080.0245 | 0 | 1000000000000
553 | 3 | 1.5 | 175 | 26 | 4 | 7.2644 | 38.5146 | 816.8592 | 21.2091 | 1.5357 | 1.9097 | 55.5 | 703 | 8.2057 | 3.1349 | 3.5785 | 16 | 10 | 59.877 | 49.4469 | 1.8542 | 0.32375 | 37.5251 | 42.8343 | 115.8155 | 247.2345 | 208 | 340.5 | 130.6768 | 164.36 | 56.9 | 1343.8462 | 3461 | 5525.5731 | 2893.458 | 0 | 1000000000000
554 | 3 | 1.5 | 175 | 26 | 6 | 7.2644 | 59.3801 | 1283.636 | 21.6173 | 1.5654 | 3.1137 | 82.5 | 757 | 8.2057 | 4.7024 | 5.0099 | 24 | 14 | 88.4018 | 72.7566 | 2.3287 | 0.4066 | 56.2877 | 59.968 | 170.6026 | 363.7832 | 304 | 499.5 | 164.1201 | 170.84 | 56.9 | 1846.0016 | 3461 | 6103.0519 | 1960.0415 | 0 | 1000000000000
555 | 3 | 1.5 | 175 | 26 | 8 | 7.2644 | 80.2455 | 1750.4127 | 21.8132 | 1.5803 | 4.3219 | 109.5 | 811 | 8.2057 | 6.2699 | 6.4412 | 32 | 18 | 116.9265 | 96.0664 | 2.8033 | 0.48946 | 75.0502 | 77.1017 | 225.3898 | 480.3318 | 400 | 658.5 | 197.5634 | 177.32 | 56.9 | 2348.157 | 3461 | 6680.5306 | 1545.7461 | 0 | 1000000000000
556 | 3 | 1.5 | 175 | 26 | 10 | 7.2644 | 101.111 | 2217.1894 | 21.9283 | 1.5888 | 5.528 | 136.5 | 865 | 8.2057 | 7.8373 | 7.8726 | 40 | 22 | 145.4513 | 119.3761 | 3.2778 | 0.57231 | 93.8128 | 94.2354 | 280.177 | 596.8805 | 496 | 817.5 | 231.0067 | 183.8 | 56.9 | 2850.3125 | 3461 | 7258.0093 | 1312.9603 | 0 | 1000000000000
557 | 3 | 1.5 | 175 | 26 | 12 | 7.2644 | 121.9765 | 2683.9661 | 22.004 | 1.5949 | 6.7389 | 163.5 | 919 | 8.2057 | 9.4048 | 9.304 | 48 | 26 | 173.9761 | 142.6858 | 3.7523 | 0.65517 | 112.5754 | 111.3692 | 334.9641 | 713.4292 | 592 | 976.5 | 264.4501 | 190.28 | 56.9 | 3352.4679 | 3461 | 7835.4881 | 1162.7332 | 0 | 1000000000000
558 | 3 | 1.5 | 175 | 26 | 16 | 7.2644 | 163.7074 | 3617.5195 | 22.0975 | 1.6012 | 9.1461 | 217.5 | 1027 | 8.2057 | 12.5397 | 12.1668 | 64 | 34 | 231.0257 | 189.3053 | 4.7014 | 0.82088 | 150.1005 | 145.6366 | 444.5385 | 946.5265 | 784 | 1294.5 | 331.3367 | 203.24 | 56.9 | 4356.7788 | 3461 | 8990.4456 | 982.9803 | 0 | 1000000000000
559 | 3 | 2 | 175 | 18 | 4 | 7.2644 | 19.9931 | 574.8592 | 28.7529 | 1.5339 | 1.3387 | 57 | 706 | 8.7706 | 3.162 | 3.817 | 16 | 8 | 57.0496 | 46.6195 | 1.8806 | 0.32835 | 37.8495 | 45.6899 | 109.5743 | 233.0973 | 192 | 318 | 132.5347 | 164.72 | 56.9 | 1290.3658 | 3461 | 5464.0707 | 4081.4995 | 0 | 1000000000000
560 | 3 | 2 | 175 | 18 | 6 | 7.2644 | 30.2748 | 903.3501 | 29.8383 | 1.5766 | 2.2168 | 82 | 756 | 8.7706 | 4.743 | 4.7713 | 24 | 10 | 82.7469 | 67.1018 | 2.3199 | 0.40507 | 56.7743 | 57.1124 | 158.1203 | 335.5088 | 272 | 454.5 | 163.5007 | 170.72 | 56.9 | 1725.1366 | 3461 | 5964.0571 | 2690.349 | 0 | 1000000000000
561 | 3 | 2 | 175 | 18 | 8 | 7.2644 | 40.5565 | 1231.8411 | 30.3734 | 1.5979 | 3.0996 | 112 | 816 | 8.7706 | 6.3241 | 6.6798 | 32 | 14 | 111.2717 | 90.4115 | 2.8472 | 0.49713 | 75.699 | 79.9573 | 212.9075 | 452.0575 | 368 | 613.5 | 200.66 | 177.92 | 56.9 | 2237.6014 | 3461 | 6553.3917 | 2114.2769 | 0 | 1000000000000
562 | 3 | 2 | 175 | 18 | 10 | 7.2644 | 50.8383 | 1560.3321 | 30.6921 | 1.6109 | 3.9809 | 137 | 866 | 8.7706 | 7.9051 | 7.6341 | 40 | 16 | 136.969 | 110.8938 | 3.2866 | 0.57385 | 94.6238 | 91.3798 | 261.4535 | 554.469 | 448 | 750 | 231.626 | 183.92 | 56.9 | 2672.3722 | 3461 | 7053.378 | 1771.7889 | 0 | 1000000000000
563 | 3 | 2 | 175 | 18 | 12 | 7.2644 | 61.12 | 1888.823 | 30.9035 | 1.6189 | 4.861 | 162 | 916 | 8.7706 | 9.4861 | 8.5883 | 48 | 18 | 162.6664 | 131.3761 | 3.726 | 0.65057 | 113.5486 | 102.8023 | 309.9995 | 656.8805 | 528 | 886.5 | 262.5921 | 189.92 | 56.9 | 3107.143 | 3461 | 7553.3645 | 1553.8567 | 0 | 1000000000000
564 | 3 | 2 | 175 | 18 | 16 | 7.2644 | 81.6835 | 2545.8049 | 31.1667 | 1.6297 | 6.6277 | 217 | 1026 | 8.7706 | 12.6481 | 11.4511 | 64 | 24 | 216.8885 | 175.1681 | 4.6926 | 0.81934 | 151.3981 | 137.0697 | 413.3327 | 875.8407 | 704 | 1182 | 330.7174 | 203.12 | 56.9 | 4054.3786 | 3461 | 8642.6854 | 1304.0248 | 0 | 1000000000000
565 | 3 | 2 | 175 | 22 | 4 | 7.2644 | 27.1349 | 697.0202 | 25.6872 | 1.5428 | 1.6423 | 57 | 706 | 8.7706 | 3.671 | 3.817 | 16 | 8 | 57.0496 | 46.6195 | 1.8806 | 0.32835 | 43.9415 | 45.6899 | 109.5743 | 233.0973 | 192 | 318 | 132.5347 | 164.72 | 56.9 | 1296.4578 | 3461 | 5471.0765 | 3331.3867 | 0 | 1000000000000
566 | 3 | 2 | 175 | 22 | 6 | 7.2644 | 41.4977 | 1095.3175 | 26.3947 | 1.5784 | 2.6952 | 87 | 766 | 8.7706 | 5.5065 | 5.7256 | 24 | 12 | 85.5743 | 69.9292 | 2.4078 | 0.42041 | 65.9123 | 68.5349 | 164.3615 | 349.646 | 288 | 477 | 169.694 | 171.92 | 56.9 | 1811.9686 | 3461 | 6063.9139 | 2249.9231 | 0 | 1000000000000
567 | 3 | 2 | 175 | 22 | 8 | 7.2644 | 55.8605 | 1493.6148 | 26.7383 | 1.5955 | 3.7484 | 117 | 826 | 8.7706 | 7.3419 | 7.6341 | 32 | 16 | 114.0991 | 93.2389 | 2.9351 | 0.51247 | 87.883 | 91.3798 | 219.1487 | 466.1947 | 384 | 636 | 206.8532 | 179.12 | 56.9 | 2327.4794 | 3461 | 6656.7513 | 1775.9028 | 0 | 1000000000000
568 | 3 | 2 | 175 | 22 | 10 | 7.2644 | 70.2232 | 1891.9121 | 26.9414 | 1.6062 | 4.8054 | 142 | 876 | 8.7706 | 9.1774 | 8.5883 | 40 | 18 | 139.7965 | 113.7212 | 3.3745 | 0.58919 | 109.8538 | 102.8023 | 267.6947 | 568.6062 | 464 | 772.5 | 237.8193 | 185.12 | 56.9 | 2765.2962 | 3461 | 7160.2407 | 1490.0535 | 0 | 1000000000000
569 | 3 | 2 | 175 | 22 | 12 | 7.2644 | 84.586 | 2290.2093 | 27.0755 | 1.6131 | 5.8637 | 172 | 936 | 8.7706 | 11.0129 | 10.4968 | 48 | 22 | 168.3212 | 137.031 | 3.9017 | 0.68125 | 131.8245 | 125.6472 | 322.4818 | 685.1548 | 560 | 931.5 | 274.9785 | 192.32 | 56.9 | 3280.807 | 3461 | 7753.078 | 1322.2083 | 0 | 1000000000000
570 | 3 | 2 | 175 | 22 | 16 | 7.2644 | 113.3116 | 3086.8039 | 27.2417 | 1.6221 | 7.9776 | 232 | 1056 | 8.7706 | 14.6839 | 14.3139 | 64 | 30 | 225.3708 | 183.6504 | 4.9562 | 0.86538 | 175.766 | 171.3372 | 432.0562 | 918.2522 | 752 | 1249.5 | 349.2971 | 206.72 | 56.9 | 4311.8286 | 3461 | 8938.7529 | 1120.4816 | 0 | 1000000000000
571 | 3 | 2 | 175 | 26 | 4 | 7.2644 | 44.2339 | 818.4393 | 18.5025 | 1.5187 | 1.8731 | 62 | 716 | 8.7706 | 4.1799 | 4.7713 | 16 | 10 | 59.877 | 49.4469 | 1.9684 | 0.34369 | 50.0335 | 57.1124 | 115.8155 | 247.2345 | 208 | 340.5 | 138.7279 | 165.92 | 56.9 | 1380.2438 | 3461 | 5567.4304 | 2972.3764 | 0 | 1000000000000
572 | 3 | 2 | 175 | 26 | 6 | 7.2644 | 68.3676 | 1286.119 | 18.8118 | 1.5481 | 3.0591 | 92 | 776 | 8.7706 | 6.2699 | 6.6798 | 24 | 14 | 88.4018 | 72.7566 | 2.4957 | 0.43576 | 75.0502 | 79.9573 | 170.6026 | 363.7832 | 304 | 499.5 | 175.8871 | 173.12 | 56.9 | 1898.8005 | 3461 | 6163.7706 | 2014.9 | 0 | 1000000000000
573 | 3 | 2 | 175 | 26 | 8 | 7.2644 | 92.5013 | 1753.7986 | 18.9597 | 1.5618 | 4.2396 | 122 | 836 | 8.7706 | 8.3598 | 8.5883 | 32 | 18 | 116.9265 | 96.0664 | 3.023 | 0.52782 | 100.067 | 102.8023 | 225.3898 | 480.3318 | 400 | 658.5 | 213.0464 | 180.32 | 56.9 | 2417.3574 | 3461 | 6760.111 | 1594.5083 | 0 | 1000000000000
574 | 3 | 2 | 175 | 26 | 10 | 7.2644 | 116.6349 | 2221.4782 | 19.0464 | 1.5707 | 5.4313 | 152 | 896 | 8.7706 | 10.4498 | 10.4968 | 40 | 22 | 145.4513 | 119.3761 | 3.5502 | 0.61988 | 125.0837 | 125.6472 | 280.177 | 596.8805 | 496 | 817.5 | 250.2057 | 187.52 | 56.9 | 2935.9142 | 3461 | 7356.4513 | 1354.4443 | 0 | 1000000000000
575 | 3 | 2 | 175 | 26 | 12 | 7.2644 | 140.7686 | 2689.1579 | 19.1034 | 1.5758 | 6.6107 | 182 | 956 | 8.7706 | 12.5397 | 12.4054 | 48 | 26 | 173.9761 | 142.6858 | 4.0775 | 0.71194 | 150.1005 | 148.4922 | 334.9641 | 713.4292 | 592 | 976.5 | 287.365 | 194.72 | 56.9 | 3454.471 | 3461 | 7952.7916 | 1203.0201 | 0 | 1000000000000
576 | 3 | 2 | 175 | 26 | 16 | 7.2644 | 189.036 | 3624.5171 | 19.1737 | 1.5835 | 8.9903 | 242 | 1076 | 8.7706 | 16.7196 | 16.2224 | 64 | 34 | 231.0257 | 189.3053 | 5.132 | 0.89606 | 200.134 | 194.1821 | 444.5385 | 946.5265 | 784 | 1294.5 | 361.6835 | 209.12 | 56.9 | 4491.5846 | 3461 | 9145.4723 | 1017.2645 | 0 | 1000000000000
577 | 3 | 2.5 | 175 | 18 | 4 | 7.2644 | 21.6676 | 575.4876 | 26.5598 | 1.5271 | 1.329 | 63 | 718 | 9.1838 | 3.9525 | 4.7713 | 16 | 8 | 57.0496 | 46.6195 | 1.986 | 0.34676 | 47.3119 | 57.1124 | 109.5743 | 233.0973 | 192 | 318 | 139.9666 | 166.16 | 56.9 | 1320.1225 | 3461 | 5498.2909 | 4137.1608 | 0 | 1000000000000
578 | 3 | 2.5 | 175 | 18 | 6 | 7.2644 | 32.9063 | 904.3376 | 27.4822 | 1.5693 | 2.2008 | 90.5 | 773 | 9.1838 | 5.9288 | 5.9641 | 24 | 10 | 82.7469 | 67.1018 | 2.4693 | 0.43115 | 70.9679 | 71.3905 | 158.1203 | 335.5088 | 272 | 454.5 | 174.0292 | 172.76 | 56.9 | 1766.1767 | 3461 | 6011.2532 | 2731.3772 | 0 | 1000000000000
579 | 3 | 2.5 | 175 | 18 | 8 | 7.2644 | 44.1449 | 1233.1876 | 27.935 | 1.591 | 3.0787 | 123.5 | 839 | 9.1838 | 7.9051 | 8.3498 | 32 | 14 | 111.2717 | 90.4115 | 3.0493 | 0.53242 | 94.6238 | 99.9467 | 212.9075 | 452.0575 | 368 | 613.5 | 214.9044 | 180.68 | 56.9 | 2293.5199 | 3461 | 6617.6979 | 2149.4909 | 0 | 1000000000000
580 | 3 | 2.5 | 175 | 18 | 10 | 7.2644 | 55.3836 | 1562.0377 | 28.204 | 1.603 | 3.9522 | 151 | 894 | 9.1838 | 9.8813 | 9.5426 | 40 | 16 | 136.969 | 110.8938 | 3.5326 | 0.61681 | 118.2798 | 114.2248 | 261.4535 | 554.469 | 448 | 750 | 248.9671 | 187.28 | 56.9 | 2739.5741 | 3461 | 7130.6603 | 1804.2164 | 0 | 1000000000000
581 | 3 | 2.5 | 175 | 18 | 12 | 7.2644 | 66.6222 | 1890.8877 | 28.3822 | 1.6109 | 4.826 | 178.5 | 949 | 9.1838 | 11.8576 | 10.7354 | 48 | 18 | 162.6664 | 131.3761 | 4.016 | 0.7012 | 141.9357 | 128.5029 | 309.9995 | 656.8805 | 528 | 886.5 | 283.0297 | 193.88 | 56.9 | 3185.6283 | 3461 | 7643.6226 | 1583.8517 | 0 | 1000000000000
582 | 3 | 2.5 | 175 | 18 | 16 | 7.2644 | 89.0995 | 2548.5878 | 28.6038 | 1.6215 | 6.5799 | 239 | 1070 | 9.1838 | 15.8102 | 14.3139 | 64 | 24 | 216.8885 | 175.1681 | 5.0793 | 0.88686 | 189.2476 | 171.3372 | 413.3327 | 875.8407 | 704 | 1182 | 357.9676 | 208.4 | 56.9 | 4159.0257 | 3461 | 8763.0296 | 1331.7931 | 0 | 1000000000000
583 | 3 | 2.5 | 175 | 22 | 4 | 7.2644 | 29.5322 | 697.5857 | 23.6212 | 1.5343 | 1.6266 | 63 | 718 | 9.1838 | 4.5887 | 4.7713 | 16 | 8 | 57.0496 | 46.6195 | 1.986 | 0.34676 | 54.9269 | 57.1124 | 109.5743 | 233.0973 | 192 | 318 | 139.9666 | 166.16 | 56.9 | 1327.7375 | 3461 | 5507.0481 | 3385.6483 | 0 | 1000000000000
584 | 3 | 2.5 | 175 | 22 | 6 | 7.2644 | 45.265 | 1096.2062 | 24.2175 | 1.5693 | 2.6696 | 96 | 784 | 9.1838 | 6.8831 | 7.1569 | 24 | 12 | 85.5743 | 69.9292 | 2.566 | 0.44803 | 82.3903 | 85.6686 | 164.3615 | 349.646 | 288 | 477 | 180.8417 | 174.08 | 56.9 | 1858.8882 | 3461 | 6117.8714 | 2291.6672 | 0 | 1000000000000
585 | 3 | 2.5 | 175 | 22 | 8 | 7.2644 | 60.9977 | 1494.8266 | 24.5063 | 1.5861 | 3.7127 | 129 | 850 | 9.1838 | 9.1774 | 9.5426 | 32 | 16 | 114.0991 | 93.2389 | 3.146 | 0.5493 | 109.8538 | 114.2248 | 219.1487 | 466.1947 | 384 | 636 | 221.7169 | 182 | 56.9 | 2390.0388 | 3461 | 6728.6946 | 1812.339 | 0 | 1000000000000
586 | 3 | 2.5 | 175 | 22 | 10 | 7.2644 | 76.7304 | 1893.447 | 24.6766 | 1.5967 | 4.76 | 156.5 | 905 | 9.1838 | 11.4718 | 10.7354 | 40 | 18 | 139.7965 | 113.7212 | 3.6293 | 0.63369 | 137.3172 | 128.5029 | 267.6947 | 568.6062 | 464 | 772.5 | 255.7796 | 188.6 | 56.9 | 2839.9005 | 3461 | 7246.0356 | 1522.2818 | 0 | 1000000000000
587 | 3 | 2.5 | 175 | 22 | 12 | 7.2644 | 92.4631 | 2292.0675 | 24.789 | 1.6042 | 5.8109 | 189.5 | 971 | 9.1838 | 13.7661 | 13.1211 | 48 | 22 | 168.3212 | 137.031 | 4.2093 | 0.73496 | 164.7807 | 157.0591 | 322.4818 | 685.1548 | 560 | 931.5 | 296.6548 | 196.52 | 56.9 | 3371.0512 | 3461 | 7856.8588 | 1352.0964 | 0 | 1000000000000
588 | 3 | 2.5 | 175 | 22 | 16 | 7.2644 | 123.9285 | 3089.3083 | 24.9281 | 1.6122 | 7.9017 | 255.5 | 1103 | 9.1838 | 18.3548 | 17.8924 | 64 | 30 | 225.3708 | 183.6504 | 5.3693 | 0.93749 | 219.7075 | 214.1715 | 432.0562 | 918.2522 | 752 | 1249.5 | 378.4051 | 212.36 | 56.9 | 4433.3525 | 3461 | 9078.5053 | 1148.935 | 0 | 1000000000000
589 | 3 | 2.5 | 175 | 26 | 4 | 7.2644 | 47.9135 | 819.3269 | 17.1001 | 1.509 | 1.852 | 68.5 | 729 | 9.1838 | 5.2249 | 5.9641 | 16 | 10 | 59.877 | 49.4469 | 2.0827 | 0.36364 | 62.5419 | 71.3905 | 115.8155 | 247.2345 | 208 | 340.5 | 146.7791 | 167.48 | 56.9 | 1416.6414 | 3461 | 5609.2876 | 3028.7501 | 0 | 1000000000000
590 | 3 | 2.5 | 175 | 26 | 6 | 7.2644 | 74.1497 | 1287.5138 | 17.3637 | 1.5371 | 3.0204 | 101.5 | 795 | 9.1838 | 7.8373 | 8.3498 | 24 | 14 | 88.4018 | 72.7566 | 2.6627 | 0.46491 | 93.8128 | 99.9467 | 170.6026 | 363.7832 | 304 | 499.5 | 187.6543 | 175.4 | 56.9 | 1951.5996 | 3461 | 6224.4895 | 2060.8047 | 0 | 1000000000000
591 | 3 | 2.5 | 175 | 26 | 8 | 7.2644 | 100.386 | 1755.7006 | 17.4895 | 1.5513 | 4.1927 | 134.5 | 861 | 9.1838 | 10.4498 | 10.7354 | 32 | 18 | 116.9265 | 96.0664 | 3.2426 | 0.56618 | 125.0837 | 128.5029 | 225.3898 | 480.3318 | 400 | 658.5 | 228.5295 | 183.32 | 56.9 | 2486.5578 | 3461 | 6839.6914 | 1631.3221 | 0 | 1000000000000
592 | 3 | 2.5 | 175 | 26 | 10 | 7.2644 | 126.6223 | 2223.8874 | 17.5632 | 1.5593 | 5.363 | 167.5 | 927 | 9.1838 | 13.0622 | 13.1211 | 40 | 22 | 145.4513 | 119.3761 | 3.8226 | 0.66744 | 156.3547 | 157.0591 | 280.177 | 596.8805 | 496 | 817.5 | 269.4046 | 191.24 | 56.9 | 3021.5158 | 3461 | 7454.8932 | 1390.0639 | 0 | 1000000000000
593 | 3 | 2.5 | 175 | 26 | 12 | 7.2644 | 152.8585 | 2692.0742 | 17.6115 | 1.565 | 6.5374 | 200.5 | 993 | 9.1838 | 15.6747 | 15.5067 | 48 | 26 | 173.9761 | 142.6858 | 4.4026 | 0.76871 | 187.6256 | 185.6153 | 334.9641 | 713.4292 | 592 | 976.5 | 310.2798 | 199.16 | 56.9 | 3556.474 | 3461 | 8070.0951 | 1234.4436 | 0 | 1000000000000
594 | 3 | 2.5 | 175 | 26 | 16 | 7.2644 | 205.3311 | 3628.4479 | 17.6712 | 1.5717 | 8.8868 | 266.5 | 1125 | 9.1838 | 20.8995 | 20.278 | 64 | 34 | 231.0257 | 189.3053 | 5.5626 | 0.97125 | 250.1675 | 242.7276 | 444.5385 | 946.5265 | 784 | 1294.5 | 392.0302 | 215 | 56.9 | 4626.3903 | 3461 | 9300.4989 | 1046.557 | 0 | 1000000000000
595 | 3 | 3 | 175 | 18 | 4 | 7.2644 | 23.3197 | 575.315 | 24.6708 | 1.5209 | 1.3177 | 69 | 730 | 9.43 | 4.743 | 5.7256 | 16 | 8 | 57.0496 | 46.6195 | 2.0915 | 0.36518 | 56.7743 | 68.5349 | 109.5743 | 233.0973 | 192 | 318 | 147.3984 | 167.6 | 56.9 | 1349.8792 | 3461 | 5532.5111 | 4198.7554 | 0 | 1000000000000
596 | 3 | 3 | 175 | 18 | 6 | 7.2644 | 35.5024 | 904.0664 | 25.465 | 1.5618 | 2.1814 | 99 | 790 | 9.43 | 7.1146 | 7.1569 | 24 | 10 | 82.7469 | 67.1018 | 2.6187 | 0.45724 | 85.1614 | 85.6686 | 158.1203 | 335.5088 | 272 | 454.5 | 184.5577 | 174.8 | 56.9 | 1807.2169 | 3461 | 6058.4494 | 2777.3394 | 0 | 1000000000000
597 | 3 | 3 | 175 | 18 | 8 | 7.2644 | 47.685 | 1232.8178 | 25.8533 | 1.5833 | 3.0517 | 135 | 862 | 9.43 | 9.4861 | 10.0197 | 32 | 14 | 111.2717 | 90.4115 | 3.2514 | 0.56771 | 113.5486 | 119.936 | 212.9075 | 452.0575 | 368 | 613.5 | 229.1488 | 183.44 | 56.9 | 2349.4384 | 3461 | 6682.0041 | 2189.5791 | 0 | 1000000000000
598 | 3 | 3 | 175 | 18 | 10 | 7.2644 | 59.8677 | 1561.5692 | 26.0837 | 1.5951 | 3.9177 | 165 | 922 | 9.43 | 11.8576 | 11.4511 | 40 | 16 | 136.969 | 110.8938 | 3.7787 | 0.65977 | 141.9357 | 137.0697 | 261.4535 | 554.469 | 448 | 750 | 266.308 | 190.64 | 56.9 | 2806.776 | 3461 | 7207.9424 | 1839.8445 | 0 | 1000000000000
599 | 3 | 3 | 175 | 18 | 12 | 7.2644 | 72.0504 | 1890.3206 | 26.2361 | 1.6029 | 4.7839 | 195 | 982 | 9.43 | 14.2291 | 12.8825 | 48 | 18 | 162.6664 | 131.3761 | 4.306 | 0.75183 | 170.3228 | 154.2034 | 309.9995 | 656.8805 | 528 | 886.5 | 303.4673 | 197.84 | 56.9 | 3264.1136 | 3461 | 7733.8807 | 1616.6514 | 0 | 1000000000000
600 | 3 | 3 | 175 | 18 | 16 | 7.2644 | 96.4157 | 2547.8235 | 26.4254 | 1.6134 | 6.5226 | 261 | 1114 | 9.43 | 18.9722 | 17.1767 | 64 | 24 | 216.8885 | 175.1681 | 5.4659 | 0.95437 | 227.0971 | 205.6046 | 413.3327 | 875.8407 | 704 | 1182 | 385.2176 | 213.68 | 56.9 | 4263.6728 | 3461 | 8883.3737 | 1361.9296 | 0 | 1000000000000
601 | 3 | 3 | 175 | 22 | 4 | 7.2644 | 31.7061 | 697.3369 | 21.9938 | 1.5265 | 1.6104 | 69 | 730 | 9.43 | 5.5065 | 5.7256 | 16 | 8 | 57.0496 | 46.6195 | 2.0915 | 0.36518 | 65.9123 | 68.5349 | 109.5743 | 233.0973 | 192 | 318 | 147.3984 | 167.6 | 56.9 | 1359.0172 | 3461 | 5543.0198 | 3441.9673 | 0 | 1000000000000
602 | 3 | 3 | 175 | 22 | 6 | 7.2644 | 48.681 | 1095.8152 | 22.5101 | 1.561 | 2.6435 | 105 | 802 | 9.43 | 8.2597 | 8.5883 | 24 | 12 | 85.5743 | 69.9292 | 2.7242 | 0.47565 | 98.8684 | 102.8023 | 164.3615 | 349.646 | 288 | 477 | 191.9896 | 176.24 | 56.9 | 1905.8078 | 3461 | 6171.8289 | 2334.7505 | 0 | 1000000000000
603 | 3 | 3 | 175 | 22 | 8 | 7.2644 | 65.6559 | 1494.2934 | 22.7595 | 1.5784 | 3.6823 | 141 | 874 | 9.43 | 11.0129 | 11.4511 | 32 | 16 | 114.0991 | 93.2389 | 3.3569 | 0.58612 | 131.8245 | 137.0697 | 219.1487 | 466.1947 | 384 | 636 | 236.5806 | 184.88 | 56.9 | 2452.5982 | 3461 | 6800.6379 | 1846.8452 | 0 | 1000000000000
604 | 3 | 3 | 175 | 22 | 10 | 7.2644 | 82.6308 | 1892.7717 | 22.9064 | 1.588 | 4.7134 | 171 | 934 | 9.43 | 13.7661 | 12.8825 | 40 | 18 | 139.7965 | 113.7212 | 3.8841 | 0.67818 | 164.7807 | 154.2034 | 267.6947 | 568.6062 | 464 | 772.5 | 273.7399 | 192.08 | 56.9 | 2914.5048 | 3461 | 7331.8305 | 1555.5125 | 0 | 1000000000000
605 | 3 | 3 | 175 | 22 | 12 | 7.2644 | 99.6057 | 2291.2499 | 23.0032 | 1.5954 | 5.7546 | 207 | 1006 | 9.43 | 16.5194 | 15.7453 | 48 | 22 | 168.3212 | 137.031 | 4.5169 | 0.78866 | 197.7368 | 188.4709 | 322.4818 | 685.1548 | 560 | 931.5 | 318.331 | 200.72 | 56.9 | 3461.2954 | 3461 | 7960.6397 | 1383.3618 | 0 | 1000000000000
606 | 3 | 3 | 175 | 22 | 16 | 7.2644 | 133.5555 | 3088.2064 | 23.123 | 1.6034 | 7.8252 | 279 | 1150 | 9.43 | 22.0258 | 21.4708 | 64 | 30 | 225.3708 | 183.6504 | 5.7823 | 1.0096 | 263.6491 | 257.0057 | 432.0562 | 918.2522 | 752 | 1249.5 | 407.5132 | 218 | 56.9 | 4554.8764 | 3461 | 9218.2578 | 1178.0145 | 0 | 1000000000000
607 | 3 | 3 | 175 | 26 | 4 | 7.2644 | 51.3108 | 818.8376 | 15.9584 | 1.4987 | 1.8257 | 75 | 742 | 9.43 | 6.2699 | 7.1569 | 16 | 10 | 59.877 | 49.4469 | 2.1969 | 0.38359 | 75.0502 | 85.6686 | 115.8155 | 247.2345 | 208 | 340.5 | 154.8302 | 169.04 | 56.9 | 1453.0391 | 3461 | 5651.1449 | 3095.4034 | 0 | 1000000000000
608 | 3 | 3 | 175 | 26 | 6 | 7.2644 | 79.4883 | 1286.7448 | 16.1878 | 1.527 | 2.9825 | 111 | 814 | 9.43 | 9.4048 | 10.0197 | 24 | 14 | 88.4018 | 72.7566 | 2.8296 | 0.49406 | 112.5754 | 119.936 | 170.6026 | 363.7832 | 304 | 499.5 | 199.4213 | 177.68 | 56.9 | 2004.3985 | 3461 | 6285.2083 | 2107.3574 | 0 | 1000000000000
609 | 3 | 3 | 175 | 26 | 8 | 7.2644 | 107.6659 | 1754.652 | 16.2972 | 1.5409 | 4.1405 | 147 | 886 | 9.43 | 12.5397 | 12.8825 | 32 | 18 | 116.9265 | 96.0664 | 3.4623 | 0.60454 | 150.1005 | 154.2034 | 225.3898 | 480.3318 | 400 | 658.5 | 244.0124 | 186.32 | 56.9 | 2555.758 | 3461 | 6919.2717 | 1671.1106 | 0 | 1000000000000
610 | 3 | 3 | 175 | 26 | 10 | 7.2644 | 135.8435 | 2222.5591 | 16.3612 | 1.5487 | 5.2961 | 183 | 958 | 9.43 | 15.6747 | 15.7453 | 40 | 22 | 145.4513 | 119.3761 | 4.0951 | 0.71501 | 187.6256 | 188.4709 | 280.177 | 596.8805 | 496 | 817.5 | 288.6036 | 194.96 | 56.9 | 3107.1176 | 3461 | 7553.3352 | 1426.2054 | 0 | 1000000000000
611 | 3 | 3 | 175 | 26 | 12 | 7.2644 | 164.0211 | 2690.4663 | 16.4032 | 1.5544 | 6.4565 | 219 | 1030 | 9.43 | 18.8096 | 18.608 | 48 | 26 | 173.9761 | 142.6858 | 4.7278 | 0.82548 | 225.1507 | 222.7383 | 334.9641 | 713.4292 | 592 | 976.5 | 333.1947 | 203.6 | 56.9 | 3658.4771 | 3461 | 8187.3986 | 1268.0856 | 0 | 1000000000000
612 | 3 | 3 | 175 | 26 | 16 | 7.2644 | 220.3762 | 3626.2807 | 16.455 | 1.561 | 8.7677 | 291 | 1174 | 9.43 | 25.0794 | 24.3336 | 64 | 34 | 231.0257 | 189.3053 | 5.9932 | 1.0464 | 300.201 | 291.2732 | 444.5385 | 946.5265 | 784 | 1294.5 | 422.3769 | 220.88 | 56.9 | 4761.196 | 3461 | 9455.5255 | 1078.4493 | 0 | 1000000000000
613 | 3 | 4 | 175 | 18 | 4 | 7.2644 | 26.5765 | 574.4313 | 21.6143 | 1.5073 | 1.2927 | 81 | 754 | 9.7078 | 6.3241 | 7.6341 | 16 | 8 | 57.0496 | 46.6195 | 2.3024 | 0.402 | 75.699 | 91.3798 | 109.5743 | 233.0973 | 192 | 318 | 162.2621 | 170.48 | 56.9 | 1409.3927 | 3461 | 5600.9516 | 4332.7276 | 0 | 1000000000000
614 | 3 | 4 | 175 | 18 | 6 | 7.2644 | 40.6202 | 902.6778 | 22.2224 | 1.5473 | 2.1409 | 116 | 824 | 9.7078 | 9.4861 | 9.5426 | 24 | 10 | 82.7469 | 67.1018 | 2.9175 | 0.5094 | 113.5486 | 114.2248 | 158.1203 | 335.5088 | 272 | 454.5 | 205.6145 | 178.88 | 56.9 | 1889.2971 | 3461 | 6152.8416 | 2873.9523 | 0 | 1000000000000
615 | 3 | 4 | 175 | 18 | 8 | 7.2644 | 54.6639 | 1230.9242 | 22.5181 | 1.5682 | 2.9954 | 158 | 908 | 9.7078 | 12.6481 | 13.3596 | 32 | 14 | 111.2717 | 90.4115 | 3.6557 | 0.63829 | 151.3981 | 159.9147 | 212.9075 | 452.0575 | 368 | 613.5 | 257.6375 | 188.96 | 56.9 | 2461.2753 | 3461 | 6810.6166 | 2273.6661 | 0 | 1000000000000
616 | 3 | 4 | 175 | 18 | 10 | 7.2644 | 68.7076 | 1559.1707 | 22.6929 | 1.5797 | 3.8459 | 193 | 978 | 9.7078 | 15.8102 | 15.2681 | 40 | 16 | 136.969 | 110.8938 | 4.2708 | 0.7457 | 189.2476 | 182.7596 | 261.4535 | 554.469 | 448 | 750 | 300.99 | 197.36 | 56.9 | 2941.1798 | 3461 | 7362.5067 | 1914.3652 | 0 | 1000000000000
617 | 3 | 4 | 175 | 18 | 12 | 7.2644 | 82.7513 | 1887.4172 | 22.8083 | 1.5881 | 4.6989 | 228 | 1048 | 9.7078 | 18.9722 | 17.1767 | 48 | 18 | 162.6664 | 131.3761 | 4.8859 | 0.8531 | 227.0971 | 205.6046 | 309.9995 | 656.8805 | 528 | 886.5 | 344.3425 | 205.76 | 56.9 | 3421.0843 | 3461 | 7914.3969 | 1684.3045 | 0 | 1000000000000
618 | 3 | 4 | 175 | 18 | 16 | 7.2644 | 110.8387 | 2543.9101 | 22.9515 | 1.5975 | 6.4039 | 305 | 1202 | 9.7078 | 25.2963 | 22.9022 | 64 | 24 | 216.8885 | 175.1681 | 6.2392 | 1.0894 | 302.7962 | 274.1395 | 413.3327 | 875.8407 | 704 | 1182 | 439.7179 | 224.24 | 56.9 | 4472.9669 | 3461 | 9124.062 | 1424.7747 | 0 | 1000000000000
619 | 3 | 4 | 175 | 22 | 4 | 7.2644 | 36.0541 | 695.5008 | 19.2905 | 1.5116 | 1.5767 | 81 | 754 | 9.7078 | 7.3419 | 7.6341 | 16 | 8 | 57.0496 | 46.6195 | 2.3024 | 0.402 | 87.883 | 91.3798 | 109.5743 | 233.0973 | 192 | 318 | 162.2621 | 170.48 | 56.9 | 1421.5766 | 3461 | 5614.9631 | 3561.2821 | 0 | 1000000000000
620 | 3 | 4 | 175 | 22 | 6 | 7.2644 | 55.5136 | 1092.9299 | 19.6876 | 1.546 | 2.5904 | 123 | 838 | 9.7078 | 11.0129 | 11.4511 | 24 | 12 | 85.5743 | 69.9292 | 3.0405 | 0.53089 | 131.8245 | 137.0697 | 164.3615 | 349.646 | 288 | 477 | 214.285 | 180.56 | 56.9 | 1999.6468 | 3461 | 6279.7438 | 2424.2792 | 0 | 1000000000000
621 | 3 | 4 | 175 | 22 | 8 | 7.2644 | 74.9731 | 1490.3589 | 19.8786 | 1.5622 | 3.6034 | 165 | 922 | 9.7078 | 14.6839 | 15.2681 | 32 | 16 | 114.0991 | 93.2389 | 3.7787 | 0.65977 | 175.766 | 182.7596 | 219.1487 | 466.1947 | 384 | 636 | 266.308 | 190.64 | 56.9 | 2577.717 | 3461 | 6944.5246 | 1927.2209 | 0 | 1000000000000
622 | 3 | 4 | 175 | 22 | 10 | 7.2644 | 94.4326 | 1887.7879 | 19.9908 | 1.5723 | 4.6201 | 200 | 992 | 9.7078 | 18.3548 | 17.1767 | 40 | 18 | 139.7965 | 113.7212 | 4.3938 | 0.76718 | 219.7075 | 205.6046 | 267.6947 | 568.6062 | 464 | 772.5 | 309.6605 | 199.04 | 56.9 | 3063.7135 | 3461 | 7503.4205 | 1624.0794 | 0 | 1000000000000
623 | 3 | 4 | 175 | 22 | 12 | 7.2644 | 113.8921 | 2285.217 | 20.0648 | 1.5779 | 5.6297 | 242 | 1076 | 9.7078 | 22.0258 | 20.9937 | 48 | 22 | 168.3212 | 137.031 | 5.132 | 0.89606 | 263.6491 | 251.2945 | 322.4818 | 685.1548 | 560 | 931.5 | 361.6835 | 209.12 | 56.9 | 3641.7837 | 3461 | 8168.2013 | 1450.9232 | 0 | 1000000000000
624 | 3 | 4 | 175 | 22 | 16 | 7.2644 | 152.8111 | 3080.075 | 20.1561 | 1.5865 | 7.6675 | 319 | 1230 | 9.7078 | 29.3678 | 26.7192 | 64 | 28 | 222.5434 | 180.823 | 6.4853 | 1.1324 | 351.5321 | 319.8294 | 425.815 | 904.115 | 736 | 1227 | 457.0589 | 227.6 | 56.9 | 4705.8504 | 3461 | 9391.8779 | 1224.9 | 0 | 1000000000000
625 | 3 | 4 | 175 | 26 | 4 | 7.2644 | 57.6307 | 817.6747 | 14.1882 | 1.4813 | 1.7804 | 88 | 768 | 9.7078 | 8.3598 | 9.5426 | 16 | 10 | 59.877 | 49.4469 | 2.4254 | 0.42348 | 100.067 | 114.2248 | 115.8155 | 247.2345 | 208 | 340.5 | 170.9326 | 172.16 | 56.9 | 1525.8344 | 3461 | 5734.8595 | 3221.1544 | 0 | 1000000000000
626 | 3 | 4 | 175 | 26 | 6 | 7.2644 | 89.4196 | 1284.9174 | 14.3695 | 1.5094 | 2.9111 | 130 | 852 | 9.7078 | 12.5397 | 13.3596 | 24 | 14 | 88.4018 | 72.7566 | 3.1636 | 0.55237 | 150.1005 | 159.9147 | 170.6026 | 363.7832 | 304 | 499.5 | 222.9556 | 182.24 | 56.9 | 2109.9966 | 3461 | 6406.646 | 2200.7299 | 0 | 1000000000000
627 | 3 | 4 | 175 | 26 | 8 | 7.2644 | 121.2086 | 1752.1601 | 14.4557 | 1.5215 | 4.0339 | 172 | 936 | 9.7078 | 16.7196 | 17.1767 | 32 | 18 | 116.9265 | 96.0664 | 3.9017 | 0.68125 | 200.134 | 205.6046 | 225.3898 | 480.3318 | 400 | 658.5 | 274.9785 | 192.32 | 56.9 | 2694.1587 | 3461 | 7078.4326 | 1754.7246 | 0 | 1000000000000
628 | 3 | 4 | 175 | 26 | 10 | 7.2644 | 152.9975 | 2219.4027 | 14.5061 | 1.5298 | 5.1686 | 214 | 1020 | 9.7078 | 20.8995 | 20.9937 | 40 | 22 | 145.4513 | 119.3761 | 4.6399 | 0.81014 | 250.1675 | 251.2945 | 280.177 | 596.8805 | 496 | 817.5 | 327.0015 | 202.4 | 56.9 | 3278.321 | 3461 | 7750.2191 | 1499.4845 | 0 | 1000000000000
629 | 3 | 4 | 175 | 26 | 12 | 7.2644 | 184.7865 | 2686.6454 | 14.5392 | 1.5345 | 6.2912 | 256 | 1104 | 9.7078 | 25.0794 | 24.8107 | 48 | 26 | 173.9761 | 142.6858 | 5.378 | 0.93902 | 300.201 | 296.9844 | 334.9641 | 713.4292 | 592 | 976.5 | 379.0245 | 212.48 | 56.9 | 3862.4832 | 3461 | 8422.0057 | 1338.7043 | 0 | 1000000000000
630 | 3 | 4 | 175 | 26 | 16 | 7.2644 | 248.3644 | 3621.1308 | 14.5799 | 1.5416 | 8.5571 | 340 | 1272 | 9.7078 | 33.4393 | 32.4448 | 64 | 34 | 231.0257 | 189.3053 | 6.8544 | 1.1968 | 400.268 | 388.3642 | 444.5385 | 946.5265 | 784 | 1294.5 | 483.0704 | 232.64 | 56.9 | 5030.8076 | 3461 | 9765.5787 | 1141.2197 | 0 | 1000000000000
631 | 4 | 1.5 | 175 | 18 | 4 | 9.26 | 20.6585 | 435.8717 | 21.099 | 1.474 | 1.5193 | 62 | 720 | 9.4888 | 2.3715 | 2.8628 | 16 | 8 | 57.0496 | 46.6195 | 1.9684 | 0.34369 | 28.3871 | 34.2674 | 109.5743 | 233.0973 | 192 | 318 | 138.7279 | 166.4 | 68.9 | 1289.3542 | 3461 | 5462.9073 | 3595.6242 | 0 | 1000000000000
632 | 4 | 1.5 | 175 | 18 | 6 | 9.26 | 31.3204 | 684.9413 | 21.8688 | 1.5244 | 2.5645 | 89.5 | 775 | 9.4888 | 3.5573 | 3.5785 | 24 | 10 | 82.7469 | 67.1018 | 2.4518 | 0.42808 | 42.5807 | 42.8343 | 158.1203 | 335.5088 | 272 | 454.5 | 172.7906 | 173 | 68.9 | 1720.2348 | 3461 | 5958.42 | 2323.4074 | 0 | 1000000000000
633 | 4 | 1.5 | 175 | 18 | 8 | 9.26 | 41.9824 | 934.0108 | 22.2477 | 1.5505 | 3.6143 | 122.5 | 841 | 9.4888 | 4.743 | 5.0099 | 32 | 14 | 111.2717 | 90.4115 | 3.0317 | 0.52935 | 56.7743 | 59.968 | 212.9075 | 452.0575 | 368 | 613.5 | 213.6658 | 180.92 | 68.9 | 2226.6931 | 3461 | 6540.847 | 1809.6923 | 0 | 1000000000000
634 | 4 | 1.5 | 175 | 18 | 10 | 9.26 | 52.6444 | 1183.0804 | 22.4731 | 1.5651 | 4.6602 | 150 | 896 | 9.4888 | 5.9288 | 5.7256 | 40 | 16 | 136.969 | 110.8938 | 3.5151 | 0.61374 | 70.9679 | 68.5349 | 261.4535 | 554.469 | 448 | 750 | 247.7284 | 187.52 | 68.9 | 2657.5737 | 3461 | 7036.3597 | 1509.8814 | 0 | 1000000000000
635 | 4 | 1.5 | 175 | 18 | 12 | 9.26 | 63.3063 | 1432.15 | 22.6225 | 1.5758 | 5.7138 | 183 | 962 | 9.4888 | 7.1146 | 7.1569 | 48 | 20 | 165.4938 | 134.2035 | 4.0951 | 0.71501 | 85.1614 | 85.6686 | 316.2407 | 671.0177 | 544 | 909 | 288.6036 | 195.44 | 68.9 | 3164.032 | 3461 | 7618.7868 | 1333.4106 | 0 | 1000000000000
636 | 4 | 1.5 | 175 | 18 | 16 | 9.26 | 84.6303 | 1930.2891 | 22.8085 | 1.5884 | 7.8142 | 238 | 1072 | 9.4888 | 9.4861 | 8.5883 | 64 | 24 | 216.8885 | 175.1681 | 5.0617 | 0.88379 | 113.5486 | 102.8023 | 413.3327 | 875.8407 | 704 | 1182 | 356.7289 | 208.64 | 68.9 | 4025.7932 | 3461 | 8609.8122 | 1101.8149 | 0 | 1000000000000
637 | 4 | 1.5 | 175 | 22 | 4 | 9.26 | 27.7721 | 527.306 | 18.9869 | 1.4835 | 1.866 | 62 | 720 | 9.4888 | 2.7532 | 2.8628 | 16 | 8 | 57.0496 | 46.6195 | 1.9684 | 0.34369 | 32.9561 | 34.2674 | 109.5743 | 233.0973 | 192 | 318 | 138.7279 | 166.4 | 68.9 | 1293.9231 | 3461 | 5468.1616 | 2930.4785 | 0 | 1000000000000
638 | 4 | 1.5 | 175 | 22 | 6 | 9.26 | 42.499 | 828.6237 | 19.4975 | 1.5264 | 3.1118 | 95 | 786 | 9.4888 | 4.1298 | 4.2942 | 24 | 12 | 85.5743 | 69.9292 | 2.5484 | 0.44496 | 49.4342 | 51.4011 | 164.3615 | 349.646 | 288 | 477 | 179.6031 | 174.32 | 68.9 | 1802.6659 | 3461 | 6053.2158 | 1945.2233 | 0 | 1000000000000
639 | 4 | 1.5 | 175 | 22 | 8 | 9.26 | 57.2259 | 1129.9415 | 19.7453 | 1.5474 | 4.3591 | 128 | 852 | 9.4888 | 5.5065 | 5.7256 | 32 | 16 | 114.0991 | 93.2389 | 3.1284 | 0.54623 | 65.9123 | 68.5349 | 219.1487 | 466.1947 | 384 | 636 | 220.4783 | 182.24 | 68.9 | 2311.4087 | 3461 | 6638.2701 | 1522.8397 | 0 | 1000000000000
640 | 4 | 1.5 | 175 | 22 | 10 | 9.26 | 71.9528 | 1431.2592 | 19.8916 | 1.5599 | 5.6069 | 161 | 918 | 9.4888 | 6.8831 | 7.1569 | 40 | 20 | 142.6239 | 116.5487 | 3.7084 | 0.6475 | 82.3903 | 85.6686 | 273.9358 | 582.7433 | 480 | 795 | 261.3535 | 190.16 | 68.9 | 2820.1515 | 3461 | 7223.3243 | 1288.2809 | 0 | 1000000000000
641 | 4 | 1.5 | 175 | 22 | 12 | 9.26 | 86.6797 | 1732.5769 | 19.9883 | 1.5689 | 6.8585 | 188.5 | 973 | 9.4888 | 8.2597 | 7.8726 | 48 | 22 | 168.3212 | 137.031 | 4.1917 | 0.73189 | 98.8684 | 94.2354 | 322.4818 | 685.1548 | 560 | 931.5 | 295.4161 | 196.76 | 68.9 | 3253.3166 | 3461 | 7721.4641 | 1125.8304 | 0 | 1000000000000
642 | 4 | 1.5 | 175 | 22 | 16 | 9.26 | 116.1335 | 2335.2124 | 20.108 | 1.5791 | 9.3605 | 254.5 | 1105 | 9.4888 | 11.0129 | 10.7354 | 64 | 30 | 225.3708 | 183.6504 | 5.3517 | 0.93442 | 131.8245 | 128.5029 | 432.0562 | 918.2522 | 752 | 1249.5 | 377.1665 | 212.6 | 68.9 | 4270.8022 | 3461 | 8891.5726 | 949.9054 | 0 | 1000000000000
643 | 4 | 1.5 | 175 | 26 | 4 | 9.26 | 44.2026 | 618.9165 | 14.0018 | 1.4584 | 2.1153 | 67.5 | 731 | 9.4888 | 3.1349 | 3.5785 | 16 | 10 | 59.877 | 49.4469 | 2.0651 | 0.36057 | 37.5251 | 42.8343 | 115.8155 | 247.2345 | 208 | 340.5 | 145.5404 | 167.72 | 68.9 | 1374.0698 | 3461 | 5560.3303 | 2628.5827 | 0 | 1000000000000
644 | 4 | 1.5 | 175 | 26 | 6 | 9.26 | 68.3184 | 972.583 | 14.236 | 1.4932 | 3.4984 | 100.5 | 797 | 9.4888 | 4.7024 | 5.0099 | 24 | 14 | 88.4018 | 72.7566 | 2.6451 | 0.46184 | 56.2877 | 59.968 | 170.6026 | 363.7832 | 304 | 499.5 | 186.4157 | 175.64 | 68.9 | 1885.0972 | 3461 | 6148.0118 | 1757.3616 | 0 | 1000000000000
645 | 4 | 1.5 | 175 | 26 | 8 | 9.26 | 92.4342 | 1326.2496 | 14.348 | 1.5096 | 4.8835 | 133.5 | 863 | 9.4888 | 6.2699 | 6.4412 | 32 | 18 | 116.9265 | 96.0664 | 3.2251 | 0.56311 | 75.0502 | 77.1017 | 225.3898 | 480.3318 | 400 | 658.5 | 227.2908 | 183.56 | 68.9 | 2396.1244 | 3461 | 6735.6931 | 1379.2639 | 0 | 1000000000000
646 | 4 | 1.5 | 175 | 26 | 10 | 9.26 | 116.55 | 1679.9161 | 14.4137 | 1.5203 | 6.2755 | 166.5 | 929 | 9.4888 | 7.8373 | 7.8726 | 40 | 22 | 145.4513 | 119.3761 | 3.8051 | 0.66438 | 93.8128 | 94.2354 | 280.177 | 596.8805 | 496 | 817.5 | 268.166 | 191.48 | 68.9 | 2907.1517 | 3461 | 7323.3745 | 1166.9734 | 0 | 1000000000000
647 | 4 | 1.5 | 175 | 26 | 12 | 9.26 | 140.6658 | 2033.5827 | 14.4568 | 1.5264 | 7.6577 | 199.5 | 995 | 9.4888 | 9.4048 | 9.304 | 48 | 26 | 173.9761 | 142.6858 | 4.385 | 0.76564 | 112.5754 | 111.3692 | 334.9641 | 713.4292 | 592 | 976.5 | 309.0412 | 199.4 | 68.9 | 3418.1791 | 3461 | 7911.0559 | 1033.0881 | 0 | 1000000000000
648 | 4 | 1.5 | 175 | 26 | 16 | 9.26 | 188.8974 | 2740.9158 | 14.5101 | 1.5354 | 10.4479 | 265.5 | 1127 | 9.4888 | 12.5397 | 12.1668 | 64 | 34 | 231.0257 | 189.3053 | 5.545 | 0.96818 | 150.1005 | 145.6366 | 444.5385 | 946.5265 | 784 | 1294.5 | 390.7915 | 215.24 | 68.9 | 4440.2336 | 3461 | 9086.4186 | 869.6902 | 0 | 1000000000000
649 | 4 | 2 | 175 | 18 | 4 | 9.26 | 22.3622 | 437.355 | 19.5578 | 1.4661 | 1.5073 | 68 | 732 | 10.2146 | 3.162 | 3.817 | 16 | 8 | 57.0496 | 46.6195 | 2.0739 | 0.36211 | 37.8495 | 45.6899 | 109.5743 | 233.0973 | 192 | 318 | 146.1598 | 167.84 | 68.9 | 1319.1109 | 3461 | 5497.1275 | 3647.0223 | 0 | 1000000000000
650 | 4 | 2 | 175 | 18 | 6 | 9.26 | 33.9977 | 687.2722 | 20.2153 | 1.5162 | 2.5454 | 98 | 792 | 10.2146 | 4.743 | 4.7713 | 24 | 10 | 82.7469 | 67.1018 | 2.6011 | 0.45417 | 56.7743 | 57.1124 | 158.1203 | 335.5088 | 272 | 454.5 | 183.319 | 175.04 | 68.9 | 1761.2749 | 3461 | 6005.6161 | 2359.4146 | 0 | 1000000000000
651 | 4 | 2 | 175 | 18 | 8 | 9.26 | 45.6332 | 937.1893 | 20.5374 | 1.5411 | 3.5856 | 134 | 864 | 10.2146 | 6.3241 | 6.6798 | 32 | 14 | 111.2717 | 90.4115 | 3.2339 | 0.56464 | 75.699 | 79.9573 | 212.9075 | 452.0575 | 368 | 613.5 | 227.9101 | 183.68 | 68.9 | 2282.6115 | 3461 | 6605.1533 | 1842.1277 | 0 | 1000000000000
652 | 4 | 2 | 175 | 18 | 10 | 9.26 | 57.2687 | 1187.1065 | 20.7287 | 1.5568 | 4.6322 | 164 | 924 | 10.2146 | 7.9051 | 7.6341 | 40 | 16 | 136.969 | 110.8938 | 3.7611 | 0.6567 | 94.6238 | 91.3798 | 261.4535 | 554.469 | 448 | 750 | 265.0694 | 190.88 | 68.9 | 2724.7755 | 3461 | 7113.6419 | 1535.6834 | 0 | 1000000000000
653 | 4 | 2 | 175 | 18 | 12 | 9.26 | 68.9042 | 1437.0236 | 20.8554 | 1.5658 | 5.6678 | 200 | 996 | 10.2146 | 9.4861 | 9.5426 | 48 | 20 | 165.4938 | 134.2035 | 4.3938 | 0.76718 | 113.5486 | 114.2248 | 316.2407 | 671.0177 | 544 | 909 | 309.6605 | 199.52 | 68.9 | 3246.1122 | 3461 | 7713.179 | 1360.8751 | 0 | 1000000000000
654 | 4 | 2 | 175 | 18 | 16 | 9.26 | 92.1753 | 1936.8579 | 21.0128 | 1.5789 | 7.755 | 260 | 1116 | 10.2146 | 12.6481 | 11.4511 | 64 | 24 | 216.8885 | 175.1681 | 5.4484 | 0.9513 | 151.3981 | 137.0697 | 413.3327 | 875.8407 | 704 | 1182 | 383.979 | 213.92 | 68.9 | 4130.4402 | 3461 | 8730.1562 | 1125.7445 | 0 | 1000000000000
655 | 4 | 2 | 175 | 22 | 4 | 9.26 | 30.2285 | 529.6166 | 17.5204 | 1.475 | 1.8522 | 68 | 732 | 10.2146 | 3.671 | 3.817 | 16 | 8 | 57.0496 | 46.6195 | 2.0739 | 0.36211 | 43.9415 | 45.6899 | 109.5743 | 233.0973 | 192 | 318 | 146.1598 | 167.84 | 68.9 | 1325.2028 | 3461 | 5504.1333 | 2971.6396 | 0 | 1000000000000
656 | 4 | 2 | 175 | 22 | 6 | 9.26 | 46.3591 | 832.2546 | 17.9524 | 1.5163 | 3.084 | 104 | 804 | 10.2146 | 5.5065 | 5.7256 | 24 | 12 | 85.5743 | 69.9292 | 2.7066 | 0.47258 | 65.9123 | 68.5349 | 164.3615 | 349.646 | 288 | 477 | 190.7509 | 176.48 | 68.9 | 1849.5855 | 3461 | 6107.1733 | 1980.3011 | 0 | 1000000000000
657 | 4 | 2 | 175 | 22 | 8 | 9.26 | 62.4896 | 1134.8927 | 18.1613 | 1.5375 | 4.3265 | 140 | 876 | 10.2146 | 7.3419 | 7.6341 | 32 | 16 | 114.0991 | 93.2389 | 3.3393 | 0.58305 | 87.883 | 91.3798 | 219.1487 | 466.1947 | 384 | 636 | 235.342 | 185.12 | 68.9 | 2373.9681 | 3461 | 6710.2134 | 1550.9389 | 0 | 1000000000000
658 | 4 | 2 | 175 | 22 | 10 | 9.26 | 78.6202 | 1437.5307 | 18.2845 | 1.5496 | 5.5647 | 176 | 948 | 10.2146 | 9.1774 | 9.5426 | 40 | 20 | 142.6239 | 116.5487 | 3.972 | 0.69353 | 109.8538 | 114.2248 | 273.9358 | 582.7433 | 480 | 795 | 279.9331 | 193.76 | 68.9 | 2898.3508 | 3461 | 7313.2535 | 1314.225 | 0 | 1000000000000
659 | 4 | 2 | 175 | 22 | 12 | 9.26 | 94.7508 | 1740.1688 | 18.3657 | 1.5577 | 6.8031 | 206 | 1008 | 10.2146 | 11.0129 | 10.4968 | 48 | 22 | 168.3212 | 137.031 | 4.4993 | 0.78559 | 131.8245 | 125.6472 | 322.4818 | 685.1548 | 560 | 931.5 | 317.0923 | 200.96 | 68.9 | 3343.5608 | 3461 | 7825.2449 | 1150.242 | 0 | 1000000000000
660 | 4 | 2 | 175 | 22 | 16 | 9.26 | 127.0119 | 2345.4449 | 18.4663 | 1.5684 | 9.2893 | 278 | 1152 | 10.2146 | 14.6839 | 14.3139 | 64 | 30 | 225.3708 | 183.6504 | 5.7647 | 1.0065 | 175.766 | 171.3372 | 432.0562 | 918.2522 | 752 | 1249.5 | 406.2746 | 218.24 | 68.9 | 4392.3261 | 3461 | 9031.3251 | 972.2255 | 0 | 1000000000000
661 | 4 | 2 | 175 | 26 | 4 | 9.26 | 48.0378 | 621.1106 | 12.9296 | 1.4463 | 2.0846 | 74 | 744 | 10.2146 | 4.1799 | 4.7713 | 16 | 10 | 59.877 | 49.4469 | 2.1793 | 0.38052 | 50.0335 | 57.1124 | 115.8155 | 247.2345 | 208 | 340.5 | 153.5916 | 169.28 | 68.9 | 1410.4675 | 3461 | 5602.1876 | 2687.4573 | 0 | 1000000000000
662 | 4 | 2 | 175 | 26 | 6 | 9.26 | 74.3451 | 976.031 | 13.1284 | 1.4801 | 3.4519 | 110 | 816 | 10.2146 | 6.2699 | 6.6798 | 24 | 14 | 88.4018 | 72.7566 | 2.8121 | 0.49099 | 75.0502 | 79.9573 | 170.6026 | 363.7832 | 304 | 499.5 | 198.1827 | 177.92 | 68.9 | 1937.8961 | 3461 | 6208.7305 | 1798.6587 | 0 | 1000000000000
663 | 4 | 2 | 175 | 26 | 8 | 9.26 | 100.6524 | 1330.9513 | 13.2232 | 1.4967 | 4.8158 | 146 | 888 | 10.2146 | 8.3598 | 8.5883 | 32 | 18 | 116.9265 | 96.0664 | 3.4448 | 0.60147 | 100.067 | 102.8023 | 225.3898 | 480.3318 | 400 | 658.5 | 242.7739 | 186.56 | 68.9 | 2465.3248 | 3461 | 6815.2735 | 1415.198 | 0 | 1000000000000
664 | 4 | 2 | 175 | 26 | 10 | 9.26 | 126.9597 | 1685.8717 | 13.2788 | 1.5064 | 6.1857 | 182 | 960 | 10.2146 | 10.4498 | 10.4968 | 40 | 22 | 145.4513 | 119.3761 | 4.0775 | 0.71194 | 125.0837 | 125.6472 | 280.177 | 596.8805 | 496 | 817.5 | 287.365 | 195.2 | 68.9 | 2992.7534 | 3461 | 7421.8165 | 1199.8291 | 0 | 1000000000000
665 | 4 | 2 | 175 | 26 | 12 | 9.26 | 153.267 | 2040.792 | 13.3153 | 1.513 | 7.5597 | 218 | 1032 | 10.2146 | 12.5397 | 12.4054 | 48 | 26 | 173.9761 | 142.6858 | 4.7102 | 0.82241 | 150.1005 | 148.4922 | 334.9641 | 713.4292 | 592 | 976.5 | 331.9561 | 203.84 | 68.9 | 3520.1821 | 3461 | 8028.3594 | 1061.9966 | 0 | 1000000000000
666 | 4 | 2 | 175 | 26 | 16 | 9.26 | 205.8816 | 2750.6328 | 13.3603 | 1.521 | 10.2988 | 290 | 1176 | 10.2146 | 16.7196 | 16.2224 | 64 | 34 | 231.0257 | 189.3053 | 5.9756 | 1.0434 | 200.134 | 194.1821 | 444.5385 | 946.5265 | 784 | 1294.5 | 421.1383 | 221.12 | 68.9 | 4575.0394 | 3461 | 9241.4453 | 897.3282 | 0 | 1000000000000
667 | 4 | 2.5 | 175 | 18 | 4 | 9.26 | 24.8617 | 439.293 | 17.6695 | 1.4553 | 1.4903 | 74 | 744 | 10.7973 | 3.9525 | 4.7713 | 16 | 8 | 57.0496 | 46.6195 | 2.1793 | 0.38052 | 47.3119 | 57.1124 | 109.5743 | 233.0973 | 192 | 318 | 153.5916 | 169.28 | 68.9 | 1348.8676 | 3461 | 5531.3477 | 3711.5492 | 0 | 1000000000000
668 | 4 | 2.5 | 175 | 18 | 6 | 9.26 | 37.9256 | 690.3176 | 18.2019 | 1.5041 | 2.5168 | 106.5 | 809 | 10.7973 | 5.9288 | 5.9641 | 24 | 10 | 82.7469 | 67.1018 | 2.7505 | 0.48025 | 70.9679 | 71.3905 | 158.1203 | 335.5088 | 272 | 454.5 | 193.8475 | 177.08 | 68.9 | 1802.315 | 3461 | 6052.8123 | 2404.9712 | 0 | 1000000000000
669 | 4 | 2.5 | 175 | 18 | 8 | 9.26 | 50.9894 | 941.3422 | 18.4615 | 1.5283 | 3.5453 | 145.5 | 887 | 10.7973 | 7.9051 | 8.3498 | 32 | 14 | 111.2717 | 90.4115 | 3.436 | 0.59993 | 94.6238 | 99.9467 | 212.9075 | 452.0575 | 368 | 613.5 | 242.1545 | 186.44 | 68.9 | 2338.53 | 3461 | 6669.4595 | 1881.2339 | 0 | 1000000000000
670 | 4 | 2.5 | 175 | 18 | 10 | 9.26 | 64.0532 | 1192.3667 | 18.6152 | 1.5428 | 4.5776 | 178 | 952 | 10.7973 | 9.8813 | 9.5426 | 40 | 16 | 136.969 | 110.8938 | 4.0072 | 0.69966 | 118.2798 | 114.2248 | 261.4535 | 554.469 | 448 | 750 | 282.4103 | 194.24 | 68.9 | 2791.9774 | 3461 | 7190.924 | 1570.8867 | 0 | 1000000000000
671 | 4 | 2.5 | 175 | 18 | 12 | 9.26 | 77.1171 | 1443.3913 | 18.7169 | 1.5522 | 5.6038 | 217 | 1030 | 10.7973 | 11.8576 | 11.9282 | 48 | 20 | 165.4938 | 134.2035 | 4.6926 | 0.81934 | 141.9357 | 142.781 | 316.2407 | 671.0177 | 544 | 909 | 330.7174 | 203.6 | 68.9 | 3328.1925 | 3461 | 7807.5713 | 1393.2613 | 0 | 1000000000000
672 | 4 | 2.5 | 175 | 18 | 16 | 9.26 | 103.2448 | 1945.4405 | 18.843 | 1.5649 | 7.6747 | 282 | 1160 | 10.7973 | 15.8102 | 14.3139 | 64 | 24 | 216.8885 | 175.1681 | 5.835 | 1.0188 | 189.2476 | 171.3372 | 413.3327 | 875.8407 | 704 | 1182 | 411.2291 | 219.2 | 68.9 | 4235.0873 | 3461 | 8850.5004 | 1153.2019 | 0 | 1000000000000
673 | 4 | 2.5 | 175 | 22 | 4 | 9.26 | 33.5874 | 530.8731 | 15.8057 | 1.4618 | 1.8215 | 74 | 744 | 10.7973 | 4.5887 | 4.7713 | 16 | 8 | 57.0496 | 46.6195 | 2.1793 | 0.38052 | 54.9269 | 57.1124 | 109.5743 | 233.0973 | 192 | 318 | 153.5916 | 169.28 | 68.9 | 1356.4825 | 3461 | 5540.1049 | 3041.517 | 0 | 1000000000000
674 | 4 | 2.5 | 175 | 22 | 6 | 9.26 | 51.6374 | 834.2292 | 16.1555 | 1.5025 | 3.0383 | 113 | 822 | 10.7973 | 6.8831 | 7.1569 | 24 | 12 | 85.5743 | 69.9292 | 2.8648 | 0.5002 | 82.3903 | 85.6686 | 164.3615 | 349.646 | 288 | 477 | 201.8986 | 178.64 | 68.9 | 1896.505 | 3461 | 6161.1308 | 2027.8551 | 0 | 1000000000000
675 | 4 | 2.5 | 175 | 22 | 8 | 9.26 | 69.6874 | 1137.5852 | 16.3241 | 1.5224 | 4.2562 | 152 | 900 | 10.7973 | 9.1774 | 9.5426 | 32 | 16 | 114.0991 | 93.2389 | 3.5502 | 0.61988 | 109.8538 | 114.2248 | 219.1487 | 466.1947 | 384 | 636 | 250.2057 | 188 | 68.9 | 2436.5276 | 3461 | 6782.1567 | 1593.486 | 0 | 1000000000000
676 | 4 | 2.5 | 175 | 22 | 10 | 9.26 | 87.7373 | 1440.9413 | 16.4234 | 1.5342 | 5.4745 | 191 | 978 | 10.7973 | 11.4718 | 11.9282 | 40 | 20 | 142.6239 | 116.5487 | 4.2357 | 0.73956 | 137.3172 | 142.781 | 273.9358 | 582.7433 | 480 | 795 | 298.5128 | 197.36 | 68.9 | 2976.5501 | 3461 | 7403.1827 | 1352.3022 | 0 | 1000000000000
677 | 4 | 2.5 | 175 | 22 | 12 | 9.26 | 105.7873 | 1744.2974 | 16.4887 | 1.542 | 6.693 | 223.5 | 1043 | 10.7973 | 13.7661 | 13.1211 | 48 | 22 | 168.3212 | 137.031 | 4.8069 | 0.83929 | 164.7807 | 157.0591 | 322.4818 | 685.1548 | 560 | 931.5 | 338.7686 | 205.16 | 68.9 | 3433.8051 | 3461 | 7929.0258 | 1184.6723 | 0 | 1000000000000
678 | 4 | 2.5 | 175 | 22 | 16 | 9.26 | 141.8872 | 2351.0095 | 16.5696 | 1.5524 | 9.1392 | 301.5 | 1199 | 10.7973 | 18.3548 | 17.8924 | 64 | 30 | 225.3708 | 183.6504 | 6.1777 | 1.0787 | 219.7075 | 214.1715 | 432.0562 | 918.2522 | 752 | 1249.5 | 435.3827 | 223.88 | 68.9 | 4513.85 | 3461 | 9171.0775 | 1003.485 | 0 | 1000000000000
679 | 4 | 2.5 | 175 | 26 | 4 | 9.26 | 52.9534 | 621.9611 | 11.7454 | 1.4308 | 2.0379 | 80.5 | 757 | 10.7973 | 5.2249 | 5.9641 | 16 | 10 | 59.877 | 49.4469 | 2.2936 | 0.40047 | 62.5419 | 71.3905 | 115.8155 | 247.2345 | 208 | 340.5 | 161.6428 | 170.84 | 68.9 | 1446.8651 | 3461 | 5644.0449 | 2769.6008 | 0 | 1000000000000
680 | 4 | 2.5 | 175 | 26 | 6 | 9.26 | 82.0696 | 977.3675 | 11.909 | 1.4635 | 3.3722 | 119.5 | 835 | 10.7973 | 7.8373 | 8.3498 | 24 | 14 | 88.4018 | 72.7566 | 2.979 | 0.52015 | 93.8128 | 99.9467 | 170.6026 | 363.7832 | 304 | 499.5 | 209.9498 | 180.2 | 68.9 | 1990.6951 | 3461 | 6269.4494 | 1859.1537 | 0 | 1000000000000
681 | 4 | 2.5 | 175 | 26 | 8 | 9.26 | 111.1858 | 1332.7739 | 11.9869 | 1.4796 | 4.7107 | 158.5 | 913 | 10.7973 | 10.4498 | 10.7354 | 32 | 18 | 116.9265 | 96.0664 | 3.6645 | 0.63983 | 125.0837 | 128.5029 | 225.3898 | 480.3318 | 400 | 658.5 | 258.2569 | 189.56 | 68.9 | 2534.5251 | 3461 | 6894.8539 | 1463.6702 | 0 | 1000000000000
682 | 4 | 2.5 | 175 | 26 | 10 | 9.26 | 140.302 | 1688.1802 | 12.0325 | 1.489 | 6.0515 | 197.5 | 991 | 10.7973 | 13.0622 | 13.1211 | 40 | 22 | 145.4513 | 119.3761 | 4.3499 | 0.7595 | 156.3547 | 157.0591 | 280.177 | 596.8805 | 496 | 817.5 | 306.5639 | 198.92 | 68.9 | 3078.3551 | 3461 | 7520.2584 | 1242.7192 | 0 | 1000000000000
683 | 4 | 2.5 | 175 | 26 | 12 | 9.26 | 169.4183 | 2043.5866 | 12.0624 | 1.4953 | 7.3881 | 236.5 | 1069 | 10.7973 | 15.6747 | 15.5067 | 48 | 26 | 173.9761 | 142.6858 | 5.0353 | 0.87918 | 187.6256 | 185.6153 | 334.9641 | 713.4292 | 592 | 976.5 | 354.871 | 208.28 | 68.9 | 3622.1852 | 3461 | 8145.6629 | 1102.5404 | 0 | 1000000000000
684 | 4 | 2.5 | 175 | 26 | 16 | 9.26 | 227.6507 | 2754.3993 | 12.0992 | 1.5024 | 10.0609 | 314.5 | 1225 | 10.7973 | 20.8995 | 20.278 | 64 | 34 | 231.0257 | 189.3053 | 6.4062 | 1.1185 | 250.1675 | 242.7276 | 444.5385 | 946.5265 | 784 | 1294.5 | 451.485 | 227 | 68.9 | 4709.8451 | 3461 | 9396.4719 | 933.9624 | 0 | 1000000000000
685 | 4 | 3 | 175 | 18 | 4 | 9.26 | 26.4789 | 439.7145 | 16.6062 | 1.4476 | 1.4744 | 80 | 756 | 11.2607 | 4.743 | 5.7256 | 16 | 8 | 57.0496 | 46.6195 | 2.2848 | 0.39893 | 56.7743 | 68.5349 | 109.5743 | 233.0973 | 192 | 318 | 161.0234 | 170.72 | 68.9 | 1378.6243 | 3461 | 5565.5679 | 3774.7302 | 0 | 1000000000000
686 | 4 | 3 | 175 | 18 | 6 | 9.26 | 40.4668 | 690.98 | 17.0752 | 1.4956 | 2.4905 | 115 | 826 | 11.2607 | 7.1146 | 7.1569 | 24 | 10 | 82.7469 | 67.1018 | 2.8999 | 0.50634 | 85.1614 | 85.6686 | 158.1203 | 335.5088 | 272 | 454.5 | 204.376 | 179.12 | 68.9 | 1843.3552 | 3461 | 6100.0084 | 2449.2655 | 0 | 1000000000000
687 | 4 | 3 | 175 | 18 | 8 | 9.26 | 54.4548 | 942.2454 | 17.3033 | 1.5193 | 3.5086 | 157 | 910 | 11.2607 | 9.4861 | 10.0197 | 32 | 14 | 111.2717 | 90.4115 | 3.6381 | 0.63522 | 113.5486 | 119.936 | 212.9075 | 452.0575 | 368 | 613.5 | 256.3988 | 189.2 | 68.9 | 2394.4484 | 3461 | 6733.7657 | 1919.2156 | 0 | 1000000000000
688 | 4 | 3 | 175 | 18 | 10 | 9.26 | 68.4427 | 1193.5108 | 17.4381 | 1.5343 | 4.5327 | 192 | 980 | 11.2607 | 11.8576 | 11.4511 | 40 | 16 | 136.969 | 110.8938 | 4.2532 | 0.74263 | 141.9357 | 137.0697 | 261.4535 | 554.469 | 448 | 750 | 299.7514 | 197.6 | 68.9 | 2859.1793 | 3461 | 7268.2062 | 1603.496 | 0 | 1000000000000
689 | 4 | 3 | 175 | 18 | 12 | 9.26 | 82.4306 | 1444.7763 | 17.5272 | 1.5436 | 5.5547 | 234 | 1064 | 11.2607 | 14.2291 | 14.3139 | 48 | 20 | 165.4938 | 134.2035 | 4.9914 | 0.87151 | 170.3228 | 171.3372 | 316.2407 | 671.0177 | 544 | 909 | 351.7744 | 207.68 | 68.9 | 3410.2727 | 3461 | 7901.9637 | 1422.5651 | 0 | 1000000000000
690 | 4 | 3 | 175 | 18 | 16 | 9.26 | 110.4065 | 1947.3072 | 17.6376 | 1.556 | 7.6 | 304 | 1204 | 11.2607 | 18.9722 | 17.1767 | 64 | 24 | 216.8885 | 175.1681 | 6.2217 | 1.0863 | 227.0971 | 205.6046 | 413.3327 | 875.8407 | 704 | 1182 | 438.4793 | 224.48 | 68.9 | 4339.7344 | 3461 | 8970.8446 | 1180.3774 | 0 | 1000000000000
691 | 4 | 3 | 175 | 22 | 4 | 9.26 | 35.6823 | 531.2266 | 14.8877 | 1.4537 | 1.8007 | 80 | 756 | 11.2607 | 5.5065 | 5.7256 | 16 | 8 | 57.0496 | 46.6195 | 2.2848 | 0.39893 | 65.9123 | 68.5349 | 109.5743 | 233.0973 | 192 | 318 | 161.0234 | 170.72 | 68.9 | 1387.7622 | 3461 | 5576.0766 | 3096.5834 | 0 | 1000000000000
692 | 4 | 3 | 175 | 22 | 6 | 9.26 | 54.9293 | 834.7847 | 15.1974 | 1.4932 | 3.0023 | 122 | 840 | 11.2607 | 8.2597 | 8.5883 | 24 | 12 | 85.5743 | 69.9292 | 3.023 | 0.52782 | 98.8684 | 102.8023 | 164.3615 | 349.646 | 288 | 477 | 213.0464 | 180.8 | 68.9 | 1943.4246 | 3461 | 6215.0883 | 2070.1297 | 0 | 1000000000000
693 | 4 | 3 | 175 | 22 | 8 | 9.26 | 74.1763 | 1138.3428 | 15.3464 | 1.5127 | 4.2062 | 164 | 924 | 11.2607 | 11.0129 | 11.4511 | 32 | 16 | 114.0991 | 93.2389 | 3.7611 | 0.6567 | 131.8245 | 137.0697 | 219.1487 | 466.1947 | 384 | 636 | 265.0694 | 190.88 | 68.9 | 2499.087 | 3461 | 6854.1 | 1629.5386 | 0 | 1000000000000
694 | 4 | 3 | 175 | 22 | 10 | 9.26 | 93.4233 | 1441.9008 | 15.4341 | 1.5257 | 5.4213 | 206 | 1008 | 11.2607 | 13.7661 | 14.3139 | 40 | 20 | 142.6239 | 116.5487 | 4.4993 | 0.78559 | 164.7807 | 171.3372 | 273.9358 | 582.7433 | 480 | 795 | 317.0923 | 200.96 | 68.9 | 3054.7493 | 3461 | 7493.1117 | 1382.1624 | 0 | 1000000000000
695 | 4 | 3 | 175 | 22 | 12 | 9.26 | 112.6703 | 1745.4589 | 15.4917 | 1.5334 | 6.628 | 241 | 1078 | 11.2607 | 16.5194 | 15.7453 | 48 | 22 | 168.3212 | 137.031 | 5.1144 | 0.89299 | 197.7368 | 188.4709 | 322.4818 | 685.1548 | 560 | 931.5 | 360.4448 | 209.36 | 68.9 | 3524.0492 | 3461 | 8032.8066 | 1211.9521 | 0 | 1000000000000
696 | 4 | 3 | 175 | 22 | 16 | 9.26 | 151.1644 | 2352.5751 | 15.563 | 1.5428 | 9.0467 | 325 | 1246 | 11.2607 | 22.0258 | 21.4708 | 64 | 30 | 225.3708 | 183.6504 | 6.5907 | 1.1508 | 263.6491 | 257.0057 | 432.0562 | 918.2522 | 752 | 1249.5 | 464.4907 | 229.52 | 68.9 | 4635.3739 | 3461 | 9310.8299 | 1029.1929 | 0 | 1000000000000
697 | 4 | 3 | 175 | 26 | 4 | 9.26 | 55.9433 | 621.6035 | 11.1113 | 1.4214 | 2.0062 | 87 | 770 | 11.2607 | 6.2699 | 7.1569 | 16 | 10 | 59.877 | 49.4469 | 2.4078 | 0.42041 | 75.0502 | 85.6686 | 115.8155 | 247.2345 | 208 | 340.5 | 169.694 | 172.4 | 68.9 | 1483.2628 | 3461 | 5685.9022 | 2834.2161 | 0 | 1000000000000
698 | 4 | 3 | 175 | 26 | 6 | 9.26 | 86.768 | 976.8056 | 11.2577 | 1.4529 | 3.3194 | 129 | 854 | 11.2607 | 9.4048 | 10.0197 | 24 | 14 | 88.4018 | 72.7566 | 3.146 | 0.5493 | 112.5754 | 119.936 | 170.6026 | 363.7832 | 304 | 499.5 | 221.7169 | 182.48 | 68.9 | 2043.4941 | 3461 | 6330.1682 | 1907.0029 | 0 | 1000000000000
699 | 4 | 3 | 175 | 26 | 8 | 9.26 | 117.5927 | 1332.0076 | 11.3273 | 1.4686 | 4.6377 | 171 | 938 | 11.2607 | 12.5397 | 12.8825 | 32 | 18 | 116.9265 | 96.0664 | 3.8841 | 0.67818 | 150.1005 | 154.2034 | 225.3898 | 480.3318 | 400 | 658.5 | 273.7399 | 192.56 | 68.9 | 2603.7255 | 3461 | 6974.4343 | 1503.8462 | 0 | 1000000000000
700 | 4 | 3 | 175 | 26 | 10 | 9.26 | 148.4174 | 1687.2096 | 11.368 | 1.4785 | 5.961 | 213 | 1022 | 11.2607 | 15.6747 | 15.7453 | 40 | 22 | 145.4513 | 119.3761 | 4.6223 | 0.80707 | 187.6256 | 188.4709 | 280.177 | 596.8805 | 496 | 817.5 | 325.7629 | 202.64 | 68.9 | 3163.9568 | 3461 | 7618.7004 | 1278.0854 | 0 | 1000000000000
701 | 4 | 3 | 175 | 26 | 12 | 9.26 | 179.2421 | 2042.4116 | 11.3947 | 1.484 | 7.2747 | 255 | 1106 | 11.2607 | 18.8096 | 18.608 | 48 | 26 | 173.9761 | 142.6858 | 5.3605 | 0.93596 | 225.1507 | 222.7383 | 334.9641 | 713.4292 | 592 | 976.5 | 377.7858 | 212.72 | 68.9 | 3724.1882 | 3461 | 8262.9664 | 1135.8445 | 0 | 1000000000000
702 | 4 | 3 | 175 | 26 | 16 | 9.26 | 240.8915 | 2752.8157 | 11.4276 | 1.4916 | 9.9119 | 339 | 1274 | 11.2607 | 25.0794 | 24.3336 | 64 | 34 | 231.0257 | 189.3053 | 6.8368 | 1.1937 | 300.201 | 291.2732 | 444.5385 | 946.5265 | 784 | 1294.5 | 481.8317 | 232.88 | 68.9 | 4844.6509 | 3461 | 9551.4985 | 963.641 | 0 | 1000000000000
703 | 4 | 4 | 175 | 18 | 4 | 9.26 | 29.6471 | 439.6252 | 14.8286 | 1.4334 | 1.4422 | 92 | 780 | 11.8286 | 6.3241 | 7.6341 | 16 | 8 | 57.0496 | 46.6195 | 2.4957 | 0.43576 | 75.699 | 91.3798 | 109.5743 | 233.0973 | 192 | 318 | 175.8871 | 173.6 | 68.9 | 1438.1377 | 3461 | 5634.0083 | 3906.4481 | 0 | 1000000000000
704 | 4 | 4 | 175 | 18 | 6 | 9.26 | 45.4455 | 690.8395 | 15.2015 | 1.48 | 2.4377 | 132 | 860 | 11.8286 | 9.4861 | 9.5426 | 24 | 10 | 82.7469 | 67.1018 | 3.1987 | 0.55851 | 113.5486 | 114.2248 | 158.1203 | 335.5088 | 272 | 454.5 | 225.4328 | 183.2 | 68.9 | 1925.4354 | 3461 | 6194.4007 | 2541.1247 | 0 | 1000000000000
705 | 4 | 4 | 175 | 18 | 8 | 9.26 | 61.2438 | 942.0539 | 15.382 | 1.5031 | 3.435 | 180 | 956 | 11.8286 | 12.6481 | 13.3596 | 32 | 14 | 111.2717 | 90.4115 | 4.0423 | 0.7058 | 151.3981 | 159.9147 | 212.9075 | 452.0575 | 368 | 613.5 | 284.8877 | 194.72 | 68.9 | 2506.2855 | 3461 | 6862.3783 | 1997.7643 | 0 | 1000000000000
706 | 4 | 4 | 175 | 18 | 10 | 9.26 | 77.0422 | 1193.2683 | 15.4885 | 1.5176 | 4.4384 | 220 | 1036 | 11.8286 | 15.8102 | 15.2681 | 40 | 16 | 136.969 | 110.8938 | 4.7453 | 0.82855 | 189.2476 | 182.7596 | 261.4535 | 554.469 | 448 | 750 | 334.4333 | 204.32 | 68.9 | 2993.5831 | 3461 | 7422.7706 | 1672.4133 | 0 | 1000000000000
707 | 4 | 4 | 175 | 18 | 12 | 9.26 | 92.8405 | 1444.4827 | 15.5587 | 1.5259 | 5.4312 | 268 | 1132 | 11.8286 | 18.9722 | 19.0852 | 48 | 20 | 165.4938 | 134.2035 | 5.589 | 0.97585 | 227.0971 | 228.4495 | 316.2407 | 671.0177 | 544 | 909 | 393.8882 | 215.84 | 68.9 | 3574.4332 | 3461 | 8090.7482 | 1489.6717 | 0 | 1000000000000
708 | 4 | 4 | 175 | 18 | 16 | 9.26 | 124.4373 | 1946.9114 | 15.6457 | 1.5379 | 7.4318 | 348 | 1292 | 11.8286 | 25.2963 | 22.9022 | 64 | 24 | 216.8885 | 175.1681 | 6.995 | 1.2213 | 302.7962 | 274.1395 | 413.3327 | 875.8407 | 704 | 1182 | 492.9796 | 235.04 | 68.9 | 4549.0286 | 3461 | 9211.5329 | 1239.474 | 0 | 1000000000000
709 | 4 | 4 | 175 | 22 | 4 | 9.26 | 39.8862 | 530.9308 | 13.3111 | 1.437 | 1.7543 | 92 | 780 | 11.8286 | 7.3419 | 7.6341 | 16 | 8 | 57.0496 | 46.6195 | 2.4957 | 0.43576 | 87.883 | 91.3798 | 109.5743 | 233.0973 | 192 | 318 | 175.8871 | 173.6 | 68.9 | 1450.3216 | 3461 | 5648.0199 | 3219.4392 | 0 | 1000000000000
710 | 4 | 4 | 175 | 22 | 6 | 9.26 | 61.5355 | 834.3198 | 13.5583 | 1.4757 | 2.9289 | 140 | 876 | 11.8286 | 11.0129 | 11.4511 | 24 | 12 | 85.5743 | 69.9292 | 3.3393 | 0.58305 | 131.8245 | 137.0697 | 164.3615 | 349.646 | 288 | 477 | 235.342 | 185.12 | 68.9 | 2037.2637 | 3461 | 6323.0033 | 2158.8122 | 0 | 1000000000000
711 | 4 | 4 | 175 | 22 | 8 | 9.26 | 83.1848 | 1137.7088 | 13.6769 | 1.4953 | 4.1064 | 188 | 972 | 11.8286 | 14.6839 | 15.2681 | 32 | 16 | 114.0991 | 93.2389 | 4.1829 | 0.73035 | 175.766 | 182.7596 | 219.1487 | 466.1947 | 384 | 636 | 294.7968 | 196.64 | 68.9 | 2624.2058 | 3461 | 6997.9867 | 1704.1605 | 0 | 1000000000000
712 | 4 | 4 | 175 | 22 | 10 | 9.26 | 104.8341 | 1441.0978 | 13.7465 | 1.5064 | 5.2886 | 236 | 1068 | 11.8286 | 18.3548 | 19.0852 | 40 | 20 | 142.6239 | 116.5487 | 5.0265 | 0.87765 | 219.7075 | 228.4495 | 273.9358 | 582.7433 | 480 | 795 | 354.2516 | 208.16 | 68.9 | 3211.1478 | 3461 | 7672.97 | 1450.8383 | 0 | 1000000000000
713 | 4 | 4 | 175 | 22 | 12 | 9.26 | 126.4834 | 1744.4868 | 13.7922 | 1.5138 | 6.4664 | 276 | 1148 | 11.8286 | 22.0258 | 20.9937 | 48 | 22 | 168.3212 | 137.031 | 5.7296 | 1.0004 | 263.6491 | 251.2945 | 322.4818 | 685.1548 | 560 | 931.5 | 403.7973 | 217.76 | 68.9 | 3704.5375 | 3461 | 8240.3682 | 1274.3312 | 0 | 1000000000000
714 | 4 | 4 | 175 | 22 | 16 | 9.26 | 169.782 | 2351.2648 | 13.8487 | 1.523 | 8.8174 | 372 | 1340 | 11.8286 | 29.3678 | 28.6278 | 64 | 30 | 225.3708 | 183.6504 | 7.4168 | 1.295 | 351.5321 | 342.6743 | 432.0562 | 918.2522 | 752 | 1249.5 | 522.707 | 240.8 | 68.9 | 4878.4217 | 3461 | 9590.335 | 1087.6581 | 0 | 1000000000000
715 | 4 | 4 | 175 | 26 | 4 | 9.26 | 62.119 | 622.1401 | 10.0153 | 1.4024 | 1.9454 | 100 | 796 | 11.8286 | 8.3598 | 9.5426 | 16 | 10 | 59.877 | 49.4469 | 2.6363 | 0.46031 | 100.067 | 114.2248 | 115.8155 | 247.2345 | 208 | 340.5 | 185.7963 | 175.52 | 68.9 | 1556.0581 | 3461 | 5769.6168 | 2965.6993 | 0 | 1000000000000
716 | 4 | 4 | 175 | 26 | 6 | 9.26 | 96.4727 | 977.6487 | 10.1339 | 1.4332 | 3.2236 | 148 | 892 | 11.8286 | 12.5397 | 13.3596 | 24 | 14 | 88.4018 | 72.7566 | 3.4799 | 0.6076 | 150.1005 | 159.9147 | 170.6026 | 363.7832 | 304 | 499.5 | 245.2511 | 187.04 | 68.9 | 2149.0921 | 3461 | 6451.606 | 2001.3916 | 0 | 1000000000000
717 | 4 | 4 | 175 | 26 | 8 | 9.26 | 130.8264 | 1333.1573 | 10.1903 | 1.4483 | 4.5052 | 196 | 988 | 11.8286 | 16.7196 | 17.1767 | 32 | 18 | 116.9265 | 96.0664 | 4.3235 | 0.7549 | 200.134 | 205.6046 | 225.3898 | 480.3318 | 400 | 658.5 | 304.7059 | 198.56 | 68.9 | 2742.1262 | 3461 | 7133.5951 | 1583.4182 | 0 | 1000000000000
718 | 4 | 4 | 175 | 26 | 10 | 9.26 | 165.1801 | 1688.6659 | 10.2232 | 1.4565 | 5.78 | 244 | 1084 | 11.8286 | 20.8995 | 20.9937 | 40 | 22 | 145.4513 | 119.3761 | 5.1671 | 0.9022 | 250.1675 | 251.2945 | 280.177 | 596.8805 | 496 | 817.5 | 364.1608 | 210.08 | 68.9 | 3335.1602 | 3461 | 7815.5843 | 1352.1817 | 0 | 1000000000000
719 | 4 | 4 | 175 | 26 | 12 | 9.26 | 199.5338 | 2044.1745 | 10.2448 | 1.4631 | 7.0687 | 292 | 1180 | 11.8286 | 25.0794 | 24.8107 | 48 | 26 | 173.9761 | 142.6858 | 6.0108 | 1.0495 | 300.201 | 296.9844 | 334.9641 | 713.4292 | 592 | 976.5 | 423.6155 | 221.6 | 68.9 | 3928.1943 | 3461 | 8497.5734 | 1202.1363 | 0 | 1000000000000
720 | 4 | 4 | 175 | 26 | 16 | 9.26 | 268.2412 | 2755.1918 | 10.2713 | 1.4704 | 9.6324 | 388 | 1372 | 11.8286 | 33.4393 | 32.4448 | 64 | 34 | 231.0257 | 189.3053 | 7.698 | 1.3441 | 400.268 | 388.3642 | 444.5385 | 946.5265 | 784 | 1294.5 | 542.5252 | 244.64 | 68.9 | 5114.2624 | 3461 | 9861.5518 | 1023.7944 | 0 | 1000000000000
721 | 5 | 1.5 | 175 | 18 | 4 | 11.2116 | 23.6491 | 353.5216 | 14.9486 | 1.4074 | 1.6258 | 73 | 746 | 10.5618 | 2.3715 | 2.8628 | 16 | 8 | 57.0496 | 46.6195 | 2.1618 | 0.37745 | 28.3871 | 34.2674 | 109.5743 | 233.0973 | 192 | 318 | 152.353 | 169.52 | 80.9 | 1318.0992 | 3461 | 5495.9641 | 3380.4904 | 0 | 1000000000000
722 | 5 | 1.5 | 175 | 18 | 6 | 11.2116 | 36.0201 | 555.5339 | 15.4229 | 1.463 | 2.7986 | 105.5 | 811 | 10.5618 | 3.5573 | 3.5785 | 24 | 10 | 82.7469 | 67.1018 | 2.733 | 0.47718 | 42.5807 | 42.8343 | 158.1203 | 335.5088 | 272 | 454.5 | 192.6088 | 177.32 | 80.9 | 1756.373 | 3461 | 5999.979 | 2143.9461 | 0 | 1000000000000
723 | 5 | 1.5 | 175 | 18 | 8 | 11.2116 | 48.391 | 757.5463 | 15.6547 | 1.4906 | 3.9779 | 144.5 | 889 | 10.5618 | 4.743 | 5.0099 | 32 | 14 | 111.2717 | 90.4115 | 3.4184 | 0.59686 | 56.7743 | 59.968 | 212.9075 | 452.0575 | 368 | 613.5 | 240.9159 | 186.68 | 80.9 | 2271.7032 | 3461 | 6592.6087 | 1657.3017 | 0 | 1000000000000
724 | 5 | 1.5 | 175 | 18 | 10 | 11.2116 | 60.762 | 959.5586 | 15.7921 | 1.5079 | 5.1622 | 177 | 954 | 10.5618 | 5.9288 | 5.7256 | 40 | 16 | 136.969 | 110.8938 | 3.9896 | 0.6966 | 70.9679 | 68.5349 | 261.4535 | 554.469 | 448 | 750 | 281.1718 | 194.48 | 80.9 | 2709.977 | 3461 | 7096.6236 | 1374.7368 | 0 | 1000000000000
725 | 5 | 1.5 | 175 | 18 | 12 | 11.2116 | 73.1329 | 1161.571 | 15.883 | 1.5197 | 6.346 | 216 | 1032 | 10.5618 | 7.1146 | 7.1569 | 48 | 20 | 165.4938 | 134.2035 | 4.675 | 0.81628 | 85.1614 | 85.6686 | 316.2407 | 671.0177 | 544 | 909 | 329.4788 | 203.84 | 80.9 | 3225.3072 | 3461 | 7689.2532 | 1211.6613 | 0 | 1000000000000
726 | 5 | 1.5 | 175 | 18 | 16 | 11.2116 | 97.8748 | 1565.5956 | 15.9959 | 1.5339 | 8.7189 | 281 | 1162 | 10.5618 | 9.4861 | 8.5883 | 64 | 24 | 216.8885 | 175.1681 | 5.8174 | 1.0157 | 113.5486 | 102.8023 | 413.3327 | 875.8407 | 704 | 1182 | 409.9905 | 219.44 | 80.9 | 4101.8548 | 3461 | 8697.283 | 997.5184 | 0 | 1000000000000
727 | 5 | 1.5 | 175 | 22 | 4 | 11.2116 | 31.5214 | 426.6736 | 13.536 | 1.417 | 1.998 | 73 | 746 | 10.5618 | 2.7532 | 2.8628 | 16 | 8 | 57.0496 | 46.6195 | 2.1618 | 0.37745 | 32.9561 | 34.2674 | 109.5743 | 233.0973 | 192 | 318 | 152.353 | 169.52 | 80.9 | 1322.6682 | 3461 | 5501.2184 | 2753.4191 | 0 | 1000000000000
728 | 5 | 1.5 | 175 | 22 | 6 | 11.2116 | 48.3908 | 670.4871 | 13.8557 | 1.464 | 3.3889 | 112 | 824 | 10.5618 | 4.1298 | 4.2942 | 24 | 12 | 85.5743 | 69.9292 | 2.8472 | 0.49713 | 49.4342 | 51.4011 | 164.3615 | 349.646 | 288 | 477 | 200.66 | 178.88 | 80.9 | 1840.2829 | 3461 | 6096.4753 | 1798.9392 | 0 | 1000000000000
729 | 5 | 1.5 | 175 | 22 | 8 | 11.2116 | 65.2601 | 914.3006 | 14.0101 | 1.4872 | 4.7834 | 151 | 902 | 10.5618 | 5.5065 | 5.7256 | 32 | 16 | 114.0991 | 93.2389 | 3.5326 | 0.61681 | 65.9123 | 68.5349 | 219.1487 | 466.1947 | 384 | 636 | 248.9671 | 188.24 | 80.9 | 2357.8975 | 3461 | 6691.7322 | 1398.9469 | 0 | 1000000000000
730 | 5 | 1.5 | 175 | 22 | 10 | 11.2116 | 82.1295 | 1158.1141 | 14.1011 | 1.5005 | 6.1739 | 190 | 980 | 10.5618 | 6.8831 | 7.1569 | 40 | 20 | 142.6239 | 116.5487 | 4.2181 | 0.73649 | 82.3903 | 85.6686 | 273.9358 | 582.7433 | 480 | 795 | 297.2741 | 197.6 | 80.9 | 2875.5122 | 3461 | 7286.989 | 1180.2814 | 0 | 1000000000000
731 | 5 | 1.5 | 175 | 22 | 12 | 11.2116 | 98.9989 | 1401.9276 | 14.161 | 1.5102 | 7.5749 | 222.5 | 1045 | 10.5618 | 8.2597 | 7.8726 | 48 | 22 | 168.3212 | 137.031 | 4.7893 | 0.83622 | 98.8684 | 94.2354 | 322.4818 | 685.1548 | 560 | 931.5 | 337.5299 | 205.4 | 80.9 | 3316.0705 | 3461 | 7793.631 | 1028.8804 | 0 | 1000000000000
732 | 5 | 1.5 | 175 | 22 | 16 | 11.2116 | 132.7376 | 1889.5546 | 14.2353 | 1.5217 | 10.3675 | 300.5 | 1201 | 10.5618 | 11.0129 | 10.7354 | 64 | 30 | 225.3708 | 183.6504 | 6.1602 | 1.0756 | 131.8245 | 128.5029 | 432.0562 | 918.2522 | 752 | 1249.5 | 434.144 | 224.12 | 80.9 | 4351.2998 | 3461 | 8984.1448 | 866.5667 | 0 | 1000000000000
733 | 5 | 1.5 | 175 | 26 | 4 | 11.2116 | 48.9236 | 499.9453 | 10.2189 | 1.3877 | 2.2316 | 79.5 | 759 | 10.5618 | 3.1349 | 3.5785 | 16 | 10 | 59.877 | 49.4469 | 2.276 | 0.3974 | 37.5251 | 42.8343 | 115.8155 | 247.2345 | 208 | 340.5 | 160.4042 | 171.08 | 80.9 | 1404.2936 | 3461 | 5595.0876 | 2507.2539 | 0 | 1000000000000
734 | 5 | 1.5 | 175 | 26 | 6 | 11.2116 | 75.7371 | 785.6283 | 10.3731 | 1.4251 | 3.7466 | 118.5 | 837 | 10.5618 | 4.7024 | 5.0099 | 24 | 14 | 88.4018 | 72.7566 | 2.9614 | 0.51708 | 56.2877 | 59.968 | 170.6026 | 363.7832 | 304 | 499.5 | 208.7111 | 180.44 | 80.9 | 1924.1926 | 3461 | 6192.9715 | 1652.9591 | 0 | 1000000000000
735 | 5 | 1.5 | 175 | 26 | 8 | 11.2116 | 102.5506 | 1071.3113 | 10.4467 | 1.4436 | 5.2616 | 157.5 | 915 | 10.5618 | 6.2699 | 6.4412 | 32 | 18 | 116.9265 | 96.0664 | 3.6469 | 0.63676 | 75.0502 | 77.1017 | 225.3898 | 480.3318 | 400 | 658.5 | 257.0182 | 189.8 | 80.9 | 2444.0918 | 3461 | 6790.8556 | 1290.6544 | 0 | 1000000000000
736 | 5 | 1.5 | 175 | 26 | 10 | 11.2116 | 129.3641 | 1356.9943 | 10.4897 | 1.4545 | 6.7815 | 196.5 | 993 | 10.5618 | 7.8373 | 7.8726 | 40 | 22 | 145.4513 | 119.3761 | 4.3323 | 0.75644 | 93.8128 | 94.2354 | 280.177 | 596.8805 | 496 | 817.5 | 305.3252 | 199.16 | 80.9 | 2963.991 | 3461 | 7388.7396 | 1089.5501 | 0 | 1000000000000
737 | 5 | 1.5 | 175 | 26 | 12 | 11.2116 | 156.1776 | 1642.6774 | 10.518 | 1.4618 | 8.3109 | 235.5 | 1071 | 10.5618 | 9.4048 | 9.304 | 48 | 26 | 173.9761 | 142.6858 | 5.0178 | 0.87612 | 112.5754 | 111.3692 | 334.9641 | 713.4292 | 592 | 976.5 | 353.6323 | 208.52 | 80.9 | 3483.8902 | 3461 | 7986.6237 | 960.9825 | 0 | 1000000000000
738 | 5 | 1.5 | 175 | 26 | 16 | 11.2116 | 209.8046 | 2214.0434 | 10.5529 | 1.4708 | 11.3485 | 313.5 | 1227 | 10.5618 | 12.5397 | 12.1668 | 64 | 34 | 231.0257 | 189.3053 | 6.3886 | 1.1155 | 150.1005 | 145.6366 | 444.5385 | 946.5265 | 784 | 1294.5 | 450.2464 | 227.24 | 80.9 | 4523.6884 | 3461 | 9182.3917 | 809.1297 | 0 | 1000000000000
739 | 5 | 2 | 175 | 18 | 4 | 11.2116 | 25.3087 | 355.0651 | 14.0294 | 1.4003 | 1.6125 | 79 | 758 | 11.4365 | 3.162 | 3.817 | 16 | 8 | 57.0496 | 46.6195 | 2.2672 | 0.39586 | 37.8495 | 45.6899 | 109.5743 | 233.0973 | 192 | 318 | 159.7848 | 170.96 | 80.9 | 1347.8559 | 3461 | 5530.1843 | 3429.6546 | 0 | 1000000000000
740 | 5 | 2 | 175 | 18 | 6 | 11.2116 | 38.6279 | 557.9595 | 14.4445 | 1.4542 | 2.7762 | 114 | 828 | 11.4365 | 4.743 | 4.7713 | 24 | 10 | 82.7469 | 67.1018 | 2.8824 | 0.50327 | 56.7743 | 57.1124 | 158.1203 | 335.5088 | 272 | 454.5 | 203.1373 | 179.36 | 80.9 | 1797.4131 | 3461 | 6047.1751 | 2178.2258 | 1 | 6047.1751
741 | 5 | 2 | 175 | 18 | 8 | 11.2116 | 51.9472 | 760.8538 | 14.6467 | 1.4818 | 3.9477 | 156 | 912 | 11.4365 | 6.3241 | 6.6798 | 32 | 14 | 111.2717 | 90.4115 | 3.6205 | 0.63215 | 75.699 | 79.9573 | 212.9075 | 452.0575 | 368 | 613.5 | 255.1603 | 189.44 | 80.9 | 2327.6217 | 3461 | 6656.9149 | 1686.2683 | 0 | 1000000000000
742 | 5 | 2 | 175 | 18 | 10 | 11.2116 | 65.2664 | 963.7482 | 14.7664 | 1.498 | 5.1205 | 191 | 982 | 11.4365 | 7.9051 | 7.6341 | 40 | 16 | 136.969 | 110.8938 | 4.2357 | 0.73956 | 94.6238 | 91.3798 | 261.4535 | 554.469 | 448 | 750 | 298.5128 | 197.84 | 80.9 | 2777.1789 | 3461 | 7173.9058 | 1401.0249 | 0 | 1000000000000
743 | 5 | 2 | 175 | 18 | 12 | 11.2116 | 78.5857 | 1166.6425 | 14.8455 | 1.5096 | 6.2946 | 233 | 1066 | 11.4365 | 9.4861 | 9.5426 | 48 | 20 | 165.4938 | 134.2035 | 4.9738 | 0.86844 | 113.5486 | 114.2248 | 316.2407 | 671.0177 | 544 | 909 | 350.5357 | 207.92 | 80.9 | 3307.3874 | 3461 | 7783.6455 | 1236.5541 | 0 | 1000000000000
744 | 5 | 2 | 175 | 18 | 16 | 11.2116 | 105.2242 | 1572.4312 | 14.9436 | 1.5235 | 8.6481 | 310 | 1220 | 11.4365 | 12.6481 | 12.4054 | 64 | 26 | 219.7159 | 177.9956 | 6.3271 | 1.1047 | 151.3981 | 148.4922 | 419.5739 | 889.9778 | 720 | 1204.5 | 445.9111 | 226.4 | 80.9 | 4287.1531 | 3461 | 8910.3761 | 1030.3237 | 0 | 1000000000000
745 | 5 | 2 | 175 | 22 | 4 | 11.2116 | 33.8855 | 428.6621 | 12.6503 | 1.4079 | 1.9772 | 86 | 772 | 11.4365 | 3.671 | 4.7713 | 16 | 10 | 59.877 | 49.4469 | 2.3902 | 0.41734 | 43.9415 | 57.1124 | 115.8155 | 247.2345 | 208 | 340.5 | 168.4553 | 172.64 | 80.9 | 1434.5992 | 3461 | 5629.939 | 2847.3625 | 0 | 1000000000000
746 | 5 | 2 | 175 | 22 | 6 | 11.2116 | 52.1057 | 673.6119 | 12.9278 | 1.453 | 3.3484 | 121 | 842 | 11.4365 | 5.5065 | 5.7256 | 24 | 12 | 85.5743 | 69.9292 | 3.0054 | 0.52475 | 65.9123 | 68.5349 | 164.3615 | 349.646 | 288 | 477 | 211.8078 | 181.04 | 80.9 | 1887.2024 | 3461 | 6150.4328 | 1836.8257 | 1 | 6150.4328
747 | 5 | 2 | 175 | 22 | 8 | 11.2116 | 70.326 | 918.5617 | 13.0615 | 1.4756 | 4.7315 | 163 | 926 | 11.4365 | 7.3419 | 7.6341 | 32 | 16 | 114.0991 | 93.2389 | 3.7435 | 0.65363 | 87.883 | 91.3798 | 219.1487 | 466.1947 | 384 | 636 | 263.8307 | 191.12 | 80.9 | 2420.4569 | 3461 | 6763.6755 | 1429.4883 | 0 | 1000000000000
748 | 5 | 2 | 175 | 22 | 10 | 11.2116 | 88.5463 | 1163.5115 | 13.1402 | 1.4892 | 6.1097 | 205 | 1010 | 11.4365 | 9.1774 | 9.5426 | 40 | 20 | 142.6239 | 116.5487 | 4.4817 | 0.78252 | 109.8538 | 114.2248 | 273.9358 | 582.7433 | 480 | 795 | 315.8537 | 201.2 | 80.9 | 2953.7114 | 3461 | 7376.9181 | 1207.412 | 0 | 1000000000000
749 | 5 | 2 | 175 | 22 | 12 | 11.2116 | 106.7665 | 1408.4613 | 13.192 | 1.4987 | 7.496 | 240 | 1080 | 11.4365 | 11.0129 | 10.4968 | 48 | 22 | 168.3212 | 137.031 | 5.0968 | 0.88992 | 131.8245 | 125.6472 | 322.4818 | 685.1548 | 560 | 931.5 | 359.2062 | 209.6 | 80.9 | 3406.3147 | 3461 | 7897.4119 | 1053.5496 | 0 | 1000000000000
750 | 5 | 2 | 175 | 22 | 16 | 11.2116 | 143.207 | 1898.3609 | 13.2561 | 1.5099 | 10.2594 | 324 | 1248 | 11.4365 | 14.6839 | 14.3139 | 64 | 30 | 225.3708 | 183.6504 | 6.5732 | 1.1477 | 175.766 | 171.3372 | 432.0562 | 918.2522 | 752 | 1249.5 | 463.2521 | 229.76 | 80.9 | 4472.8237 | 3461 | 9123.8972 | 889.3195 | 0 | 1000000000000
751 | 5 | 2 | 175 | 26 | 4 | 11.2116 | 52.5457 | 502.0579 | 9.5547 | 1.3764 | 2.1941 | 86 | 772 | 11.4365 | 4.1799 | 4.7713 | 16 | 10 | 59.877 | 49.4469 | 2.3902 | 0.41734 | 50.0335 | 57.1124 | 115.8155 | 247.2345 | 208 | 340.5 | 168.4553 | 172.64 | 80.9 | 1440.6911 | 3461 | 5636.9448 | 2569.1259 | 1 | 5636.9448
752 | 5 | 2 | 175 | 26 | 6 | 11.2116 | 81.429 | 788.9481 | 9.6888 | 1.4121 | 3.6811 | 128 | 856 | 11.4365 | 6.2699 | 6.6798 | 24 | 14 | 88.4018 | 72.7566 | 3.1284 | 0.54623 | 75.0502 | 79.9573 | 170.6026 | 363.7832 | 304 | 499.5 | 220.4783 | 182.72 | 80.9 | 1976.9917 | 3461 | 6253.6904 | 1698.8531 | 1 | 6253.6904
753 | 5 | 2 | 175 | 26 | 8 | 11.2116 | 110.3123 | 1075.8383 | 9.7527 | 1.43 | 5.176 | 170 | 940 | 11.4365 | 8.3598 | 8.5883 | 32 | 18 | 116.9265 | 96.0664 | 3.8666 | 0.67512 | 100.067 | 102.8023 | 225.3898 | 480.3318 | 400 | 658.5 | 272.5013 | 192.8 | 80.9 | 2513.2922 | 3461 | 6870.4361 | 1327.3766 | 0 | 1000000000000
754 | 5 | 2 | 175 | 26 | 10 | 11.2116 | 139.1955 | 1362.7285 | 9.79 | 1.4406 | 6.6716 | 212 | 1024 | 11.4365 | 10.4498 | 10.4968 | 40 | 22 | 145.4513 | 119.3761 | 4.6047 | 0.804 | 125.0837 | 125.6472 | 280.177 | 596.8805 | 496 | 817.5 | 324.5242 | 202.88 | 80.9 | 3049.5926 | 3461 | 7487.1815 | 1122.2385 | 0 | 1000000000000
755 | 5 | 2 | 175 | 26 | 12 | 11.2116 | 168.0788 | 1649.6187 | 9.8146 | 1.4476 | 8.1675 | 254 | 1108 | 11.4365 | 12.5397 | 12.4054 | 48 | 26 | 173.9761 | 142.6858 | 5.3429 | 0.93289 | 150.1005 | 148.4922 | 334.9641 | 713.4292 | 592 | 976.5 | 376.5472 | 212.96 | 80.9 | 3585.8932 | 3461 | 8103.9272 | 992.2105 | 0 | 1000000000000
756 | 5 | 2 | 175 | 26 | 16 | 11.2116 | 225.8454 | 2223.3991 | 9.8448 | 1.457 | 11.1711 | 338 | 1276 | 11.4365 | 16.7196 | 16.2224 | 64 | 34 | 231.0257 | 189.3053 | 6.8192 | 1.1907 | 200.134 | 194.1821 | 444.5385 | 946.5265 | 784 | 1294.5 | 480.5931 | 233.12 | 80.9 | 4658.4942 | 3461 | 9337.4183 | 835.8579 | 0 | 1000000000000
757 | 5 | 2.5 | 175 | 18 | 4 | 11.2116 | 26.9554 | 356.4606 | 13.2241 | 1.3923 | 1.5975 | 85 | 770 | 12.14 | 3.9525 | 4.7713 | 16 | 8 | 57.0496 | 46.6195 | 2.3727 | 0.41428 | 47.3119 | 57.1124 | 109.5743 | 233.0973 | 192 | 318 | 167.2167 | 172.4 | 80.9 | 1377.6127 | 3461 | 5564.4046 | 3483.1539 | 0 | 1000000000000
758 | 5 | 2.5 | 175 | 18 | 6 | 11.2116 | 41.2156 | 560.1523 | 13.5908 | 1.445 | 2.7503 | 122.5 | 845 | 12.14 | 5.9288 | 5.9641 | 24 | 10 | 82.7469 | 67.1018 | 3.0317 | 0.52935 | 70.9679 | 71.3905 | 158.1203 | 335.5088 | 272 | 454.5 | 213.6658 | 181.4 | 80.9 | 1838.4533 | 3461 | 6094.3713 | 2215.8804 | 1 | 6094.3713
759 | 5 | 2.5 | 175 | 18 | 8 | 11.2116 | 55.4758 | 763.844 | 13.769 | 1.472 | 3.9082 | 167.5 | 935 | 12.14 | 7.9051 | 8.3498 | 32 | 14 | 111.2717 | 90.4115 | 3.8226 | 0.66744 | 94.6238 | 99.9467 | 212.9075 | 452.0575 | 368 | 613.5 | 269.4046 | 192.2 | 80.9 | 2383.5401 | 3461 | 6721.2211 | 1719.7789 | 0 | 1000000000000
760 | 5 | 2.5 | 175 | 18 | 10 | 11.2116 | 69.736 | 967.5358 | 13.8743 | 1.4885 | 5.0716 | 205 | 1010 | 12.14 | 9.8813 | 9.5426 | 40 | 16 | 136.969 | 110.8938 | 4.4817 | 0.78252 | 118.2798 | 114.2248 | 261.4535 | 554.469 | 448 | 750 | 315.8537 | 201.2 | 80.9 | 2844.3808 | 3461 | 7251.1879 | 1429.762 | 0 | 1000000000000
761 | 5 | 2.5 | 175 | 18 | 12 | 11.2116 | 83.9962 | 1171.2275 | 13.9438 | 1.4997 | 6.2413 | 250 | 1100 | 12.14 | 11.8576 | 11.9282 | 48 | 20 | 165.4938 | 134.2035 | 5.2726 | 0.92061 | 141.9357 | 142.781 | 316.2407 | 671.0177 | 544 | 909 | 371.5926 | 212 | 80.9 | 3389.4676 | 3461 | 7878.0378 | 1262.2465 | 0 | 1000000000000
762 | 5 | 2.5 | 175 | 18 | 16 | 11.2116 | 112.5166 | 1578.611 | 14.03 | 1.5133 | 8.5654 | 332.5 | 1265 | 12.14 | 15.8102 | 15.5067 | 64 | 26 | 219.7159 | 177.9956 | 6.7226 | 1.1738 | 189.2476 | 185.6153 | 419.5739 | 889.9778 | 720 | 1204.5 | 473.7806 | 231.8 | 80.9 | 4395.3952 | 3461 | 9034.8544 | 1054.8054 | 0 | 1000000000000
763 | 5 | 2.5 | 175 | 22 | 4 | 11.2116 | 36.0495 | 429.8966 | 11.9252 | 1.3995 | 1.9535 | 92.5 | 785 | 12.14 | 4.5887 | 5.9641 | 16 | 10 | 59.877 | 49.4469 | 2.5045 | 0.43729 | 54.9269 | 71.3905 | 115.8155 | 247.2345 | 208 | 340.5 | 176.5065 | 174.2 | 80.9 | 1469.4738 | 3461 | 5670.0449 | 2902.4998 | 0 | 1000000000000
764 | 5 | 2.5 | 175 | 22 | 6 | 11.2116 | 55.5064 | 675.5519 | 12.1707 | 1.4431 | 3.3094 | 130 | 860 | 12.14 | 6.8831 | 7.1569 | 24 | 12 | 85.5743 | 69.9292 | 3.1636 | 0.55237 | 82.3903 | 85.6686 | 164.3615 | 349.646 | 288 | 477 | 222.9556 | 183.2 | 80.9 | 1934.122 | 3461 | 6204.3903 | 1874.7989 | 1 | 6204.3903
765 | 5 | 2.5 | 175 | 22 | 8 | 11.2116 | 74.9633 | 921.2071 | 12.2888 | 1.4652 | 4.6719 | 175 | 950 | 12.14 | 9.1774 | 9.5426 | 32 | 16 | 114.0991 | 93.2389 | 3.9544 | 0.69046 | 109.8538 | 114.2248 | 219.1487 | 466.1947 | 384 | 636 | 278.6944 | 194 | 80.9 | 2483.0163 | 3461 | 6835.6188 | 1463.1469 | 0 | 1000000000000
766 | 5 | 2.5 | 175 | 22 | 10 | 11.2116 | 94.4201 | 1166.8623 | 12.3582 | 1.4791 | 6.0422 | 220 | 1040 | 12.14 | 11.4718 | 11.9282 | 40 | 20 | 142.6239 | 116.5487 | 4.7453 | 0.82855 | 137.3172 | 142.781 | 273.9358 | 582.7433 | 480 | 795 | 334.4333 | 204.8 | 80.9 | 3031.9107 | 3461 | 7466.8473 | 1235.779 | 0 | 1000000000000
767 | 5 | 2.5 | 175 | 22 | 12 | 11.2116 | 113.877 | 1412.5175 | 12.4039 | 1.4883 | 7.4133 | 257.5 | 1115 | 12.14 | 13.7661 | 13.1211 | 48 | 22 | 168.3212 | 137.031 | 5.4044 | 0.94363 | 164.7807 | 157.0591 | 322.4818 | 685.1548 | 560 | 931.5 | 380.8825 | 213.8 | 80.9 | 3496.5589 | 3461 | 8001.1927 | 1079.2973 | 0 | 1000000000000
768 | 5 | 2.5 | 175 | 22 | 16 | 11.2116 | 152.7908 | 1903.828 | 12.4604 | 1.4992 | 10.1465 | 347.5 | 1295 | 12.14 | 18.3548 | 17.8924 | 64 | 30 | 225.3708 | 183.6504 | 6.9862 | 1.2198 | 219.7075 | 214.1715 | 432.0562 | 918.2522 | 752 | 1249.5 | 492.3602 | 235.4 | 80.9 | 4594.3475 | 3461 | 9263.6497 | 912.9854 | 0 | 1000000000000
769 | 5 | 2.5 | 175 | 26 | 4 | 11.2116 | 55.5684 | 502.6153 | 9.045 | 1.3658 | 2.1536 | 92.5 | 785 | 12.14 | 5.2249 | 5.9641 | 16 | 10 | 59.877 | 49.4469 | 2.5045 | 0.43729 | 62.5419 | 71.3905 | 115.8155 | 247.2345 | 208 | 340.5 | 176.5065 | 174.2 | 80.9 | 1477.0888 | 3461 | 5678.8022 | 2636.9003 | 1 | 5678.8022
770 | 5 | 2.5 | 175 | 26 | 6 | 11.2116 | 86.1789 | 789.824 | 9.1649 | 1.4007 | 3.6148 | 137.5 | 875 | 12.14 | 7.8373 | 8.3498 | 24 | 14 | 88.4018 | 72.7566 | 3.2954 | 0.57538 | 93.8128 | 99.9467 | 170.6026 | 363.7832 | 304 | 499.5 | 232.2454 | 185 | 80.9 | 2029.7907 | 3461 | 6314.4093 | 1746.8439 | 1 | 6314.4093
771 | 5 | 2.5 | 175 | 26 | 8 | 11.2116 | 116.7894 | 1077.0327 | 9.222 | 1.4182 | 5.0834 | 182.5 | 965 | 12.14 | 10.4498 | 10.7354 | 32 | 18 | 116.9265 | 96.0664 | 4.0863 | 0.71347 | 125.0837 | 128.5029 | 225.3898 | 480.3318 | 400 | 658.5 | 287.9843 | 195.8 | 80.9 | 2582.4926 | 3461 | 6950.0164 | 1367.2033 | 0 | 1000000000000
772 | 5 | 2.5 | 175 | 26 | 10 | 11.2116 | 147.3999 | 1364.2415 | 9.2554 | 1.4285 | 6.5531 | 227.5 | 1055 | 12.14 | 13.0622 | 13.1211 | 40 | 22 | 145.4513 | 119.3761 | 4.8772 | 0.85157 | 156.3547 | 157.0591 | 280.177 | 596.8805 | 496 | 817.5 | 343.7231 | 206.6 | 80.9 | 3135.1944 | 3461 | 7585.6235 | 1157.5568 | 0 | 1000000000000
773 | 5 | 2.5 | 175 | 26 | 12 | 11.2116 | 178.0104 | 1651.4502 | 9.2773 | 1.436 | 8.0267 | 272.5 | 1145 | 12.14 | 15.6747 | 15.5067 | 48 | 26 | 173.9761 | 142.6858 | 5.668 | 0.98966 | 187.6256 | 185.6153 | 334.9641 | 713.4292 | 592 | 976.5 | 399.4621 | 217.4 | 80.9 | 3687.8963 | 3461 | 8221.2307 | 1024.2399 | 0 | 1000000000000
774 | 5 | 2.5 | 175 | 26 | 16 | 11.2116 | 239.2314 | 2225.8677 | 9.3042 | 1.4445 | 10.9748 | 362.5 | 1325 | 12.14 | 20.8995 | 20.278 | 64 | 34 | 231.0257 | 189.3053 | 7.2498 | 1.2658 | 250.1675 | 242.7276 | 444.5385 | 946.5265 | 784 | 1294.5 | 510.9398 | 239 | 80.9 | 4793.3 | 3461 | 9492.445 | 864.9339 | 0 | 1000000000000
775 | 5 | 3 | 175 | 18 | 4 | 11.2116 | 29.3337 | 357.8052 | 12.1978 | 1.3809 | 1.5726 | 91 | 782 | 12.7379 | 4.743 | 5.7256 | 16 | 8 | 57.0496 | 46.6195 | 2.4781 | 0.43269 | 56.7743 | 68.5349 | 109.5743 | 233.0973 | 192 | 318 | 174.6485 | 173.84 | 80.9 | 1407.3694 | 3461 | 5598.6248 | 3560.0145 | 0 | 1000000000000
776 | 5 | 3 | 175 | 18 | 6 | 11.2116 | 44.9529 | 562.2652 | 12.5079 | 1.4327 | 2.7073 | 131 | 862 | 12.7379 | 7.1146 | 7.1569 | 24 | 10 | 82.7469 | 67.1018 | 3.1811 | 0.55544 | 85.1614 | 85.6686 | 158.1203 | 335.5088 | 272 | 454.5 | 224.1942 | 183.44 | 80.9 | 1879.4934 | 3461 | 6141.5674 | 2268.548 | 1 | 6141.5674
777 | 5 | 3 | 175 | 18 | 8 | 11.2116 | 60.5722 | 766.7253 | 12.658 | 1.4596 | 3.8535 | 179 | 958 | 12.7379 | 9.4861 | 10.0197 | 32 | 14 | 111.2717 | 90.4115 | 4.0248 | 0.70273 | 113.5486 | 119.936 | 212.9075 | 452.0575 | 368 | 613.5 | 283.649 | 194.96 | 80.9 | 2439.4586 | 3461 | 6785.5274 | 1760.867 | 0 | 1000000000000
778 | 5 | 3 | 175 | 18 | 10 | 11.2116 | 76.1915 | 971.1854 | 12.7466 | 1.4749 | 4.9988 | 219 | 1038 | 12.7379 | 11.8576 | 11.4511 | 40 | 16 | 136.969 | 110.8938 | 4.7278 | 0.82548 | 141.9357 | 137.0697 | 261.4535 | 554.469 | 448 | 750 | 333.1947 | 204.56 | 80.9 | 2911.5827 | 3461 | 7328.4701 | 1466.0315 | 0 | 1000000000000
779 | 5 | 3 | 175 | 18 | 12 | 11.2116 | 91.8107 | 1175.6455 | 12.8051 | 1.4858 | 6.1453 | 267 | 1134 | 12.7379 | 14.2291 | 14.3139 | 48 | 20 | 165.4938 | 134.2035 | 5.5714 | 0.97278 | 170.3228 | 171.3372 | 316.2407 | 671.0177 | 544 | 909 | 392.6495 | 216.08 | 80.9 | 3471.5479 | 3461 | 7972.43 | 1297.316 | 0 | 1000000000000
780 | 5 | 3 | 175 | 18 | 16 | 11.2116 | 123.0492 | 1584.5657 | 12.8775 | 1.499 | 8.4431 | 355 | 1310 | 12.7379 | 18.9722 | 18.608 | 64 | 26 | 219.7159 | 177.9956 | 7.118 | 1.2428 | 227.0971 | 222.7383 | 419.5739 | 889.9778 | 720 | 1204.5 | 501.65 | 237.2 | 80.9 | 4503.6372 | 3461 | 9159.3328 | 1084.83 | 0 | 1000000000000
781 | 5 | 3 | 175 | 22 | 4 | 11.2116 | 39.1743 | 431.0126 | 11.0024 | 1.3862 | 1.9148 | 99 | 798 | 12.7379 | 5.5065 | 7.1569 | 16 | 10 | 59.877 | 49.4469 | 2.6187 | 0.45724 | 65.9123 | 85.6686 | 115.8155 | 247.2345 | 208 | 340.5 | 184.5577 | 175.76 | 80.9 | 1504.3485 | 3461 | 5710.1508 | 2982.1523 | 0 | 1000000000000
782 | 5 | 3 | 175 | 22 | 6 | 11.2116 | 60.4168 | 677.3055 | 11.2106 | 1.4296 | 3.2492 | 139 | 878 | 12.7379 | 8.2597 | 8.5883 | 24 | 12 | 85.5743 | 69.9292 | 3.3217 | 0.57999 | 98.8684 | 102.8023 | 164.3615 | 349.646 | 288 | 477 | 234.1034 | 185.36 | 80.9 | 1981.0416 | 3461 | 6258.3478 | 1926.1273 | 1 | 6258.3478
783 | 5 | 3 | 175 | 22 | 8 | 11.2116 | 81.6592 | 923.5984 | 11.3104 | 1.451 | 4.5877 | 187 | 974 | 12.7379 | 11.0129 | 11.4511 | 32 | 16 | 114.0991 | 93.2389 | 4.1654 | 0.72728 | 131.8245 | 137.0697 | 219.1487 | 466.1947 | 384 | 636 | 293.5582 | 196.88 | 80.9 | 2545.5758 | 3461 | 6907.5621 | 1505.6857 | 0 | 1000000000000
784 | 5 | 3 | 175 | 22 | 10 | 11.2116 | 102.9017 | 1169.8913 | 11.369 | 1.4639 | 5.9314 | 235 | 1070 | 12.7379 | 13.7661 | 14.3139 | 40 | 20 | 142.6239 | 116.5487 | 5.009 | 0.87458 | 164.7807 | 171.3372 | 273.9358 | 582.7433 | 480 | 795 | 353.013 | 208.4 | 80.9 | 3110.11 | 3461 | 7556.7765 | 1274.0255 | 0 | 1000000000000
785 | 5 | 3 | 175 | 22 | 12 | 11.2116 | 124.1441 | 1416.1842 | 11.4076 | 1.4722 | 7.2666 | 275 | 1150 | 12.7379 | 16.5194 | 15.7453 | 48 | 22 | 168.3212 | 137.031 | 5.712 | 0.99733 | 197.7368 | 188.4709 | 322.4818 | 685.1548 | 560 | 931.5 | 402.5587 | 218 | 80.9 | 3586.803 | 3461 | 8104.9735 | 1115.3676 | 0 | 1000000000000
786 | 5 | 3 | 175 | 22 | 16 | 11.2116 | 166.6291 | 1908.77 | 11.4552 | 1.4834 | 9.962 | 371 | 1342 | 12.7379 | 22.0258 | 21.4708 | 64 | 30 | 225.3708 | 183.6504 | 7.3992 | 1.2919 | 263.6491 | 257.0057 | 432.0562 | 918.2522 | 752 | 1249.5 | 521.4683 | 241.04 | 80.9 | 4715.8714 | 3461 | 9403.4021 | 943.9238 | 0 | 1000000000000
787 | 5 | 3 | 175 | 26 | 4 | 11.2116 | 59.9393 | 503.3425 | 8.3975 | 1.3511 | 2.0955 | 99 | 798 | 12.7379 | 6.2699 | 7.1569 | 16 | 10 | 59.877 | 49.4469 | 2.6187 | 0.45724 | 75.0502 | 85.6686 | 115.8155 | 247.2345 | 208 | 340.5 | 184.5577 | 175.76 | 80.9 | 1513.4865 | 3461 | 5720.6594 | 2729.95 | 1 | 5720.6594
788 | 5 | 3 | 175 | 26 | 6 | 11.2116 | 93.0474 | 790.9668 | 8.5007 | 1.3853 | 3.5216 | 147 | 894 | 12.7379 | 9.4048 | 10.0197 | 24 | 14 | 88.4018 | 72.7566 | 3.4623 | 0.60454 | 112.5754 | 119.936 | 170.6026 | 363.7832 | 304 | 499.5 | 244.0124 | 187.28 | 80.9 | 2082.5896 | 3461 | 6375.1281 | 1810.2792 | 1 | 6375.1281
789 | 5 | 3 | 175 | 26 | 8 | 11.2116 | 126.1556 | 1078.5911 | 8.5497 | 1.4022 | 4.9558 | 195 | 990 | 12.7379 | 12.5397 | 12.8825 | 32 | 18 | 116.9265 | 96.0664 | 4.306 | 0.75183 | 150.1005 | 154.2034 | 225.3898 | 480.3318 | 400 | 658.5 | 303.4673 | 198.8 | 80.9 | 2651.6929 | 3461 | 7029.5968 | 1418.4708 | 0 | 1000000000000
790 | 5 | 3 | 175 | 26 | 10 | 11.2116 | 159.2638 | 1366.2154 | 8.5783 | 1.4122 | 6.3868 | 243 | 1086 | 12.7379 | 15.6747 | 15.7453 | 40 | 22 | 145.4513 | 119.3761 | 5.1496 | 0.89913 | 187.6256 | 188.4709 | 280.177 | 596.8805 | 496 | 817.5 | 362.9221 | 210.32 | 80.9 | 3220.7961 | 3461 | 7684.0655 | 1203.1138 | 0 | 1000000000000
791 | 5 | 3 | 175 | 26 | 12 | 11.2116 | 192.3719 | 1653.8396 | 8.5971 | 1.4188 | 7.8204 | 291 | 1182 | 12.7379 | 18.8096 | 18.608 | 48 | 26 | 173.9761 | 142.6858 | 5.9932 | 1.0464 | 225.1507 | 222.7383 | 334.9641 | 713.4292 | 592 | 976.5 | 422.3769 | 221.84 | 80.9 | 3789.8993 | 3461 | 8338.5342 | 1066.2524 | 0 | 1000000000000
792 | 5 | 3 | 175 | 26 | 16 | 11.2116 | 258.5882 | 2229.0882 | 8.6202 | 1.427 | 10.694 | 387 | 1374 | 12.7379 | 25.0794 | 24.3336 | 64 | 34 | 231.0257 | 189.3053 | 7.6804 | 1.341 | 300.201 | 291.2732 | 444.5385 | 946.5265 | 784 | 1294.5 | 541.2865 | 244.88 | 80.9 | 4928.1057 | 3461 | 9647.4715 | 902.1385 | 0 | 1000000000000
793 | 5 | 4 | 175 | 18 | 4 | 11.2116 | 32.4162 | 358.4145 | 11.0567 | 1.3665 | 1.532 | 103 | 806 | 13.5999 | 6.3241 | 7.6341 | 16 | 8 | 57.0496 | 46.6195 | 2.689 | 0.46951 | 75.699 | 91.3798 | 109.5743 | 233.0973 | 192 | 318 | 189.5122 | 176.72 | 80.9 | 1466.8828 | 3461 | 5667.0652 | 3699.107 | 0 | 1000000000000
794 | 5 | 4 | 175 | 18 | 6 | 11.2116 | 49.7969 | 563.2228 | 11.3104 | 1.4167 | 2.6426 | 148 | 896 | 13.5999 | 9.4861 | 9.5426 | 24 | 10 | 82.7469 | 67.1018 | 3.4799 | 0.6076 | 113.5486 | 114.2248 | 158.1203 | 335.5088 | 272 | 454.5 | 245.2511 | 187.52 | 80.9 | 1961.5737 | 3461 | 6235.9597 | 2359.765 | 1 | 6235.9597
795 | 5 | 4 | 175 | 18 | 8 | 11.2116 | 67.1775 | 768.0311 | 11.4329 | 1.442 | 3.7592 | 202 | 1004 | 13.5999 | 12.6481 | 13.3596 | 32 | 14 | 111.2717 | 90.4115 | 4.429 | 0.77331 | 151.3981 | 159.9147 | 212.9075 | 452.0575 | 368 | 613.5 | 312.1378 | 200.48 | 80.9 | 2551.2955 | 3461 | 6914.1399 | 1839.2387 | 0 | 1000000000000
796 | 5 | 4 | 175 | 18 | 10 | 11.2116 | 84.5582 | 972.8394 | 11.505 | 1.4568 | 4.8779 | 247 | 1094 | 13.5999 | 15.8102 | 15.2681 | 40 | 16 | 136.969 | 110.8938 | 5.2199 | 0.91141 | 189.2476 | 182.7596 | 261.4535 | 554.469 | 448 | 750 | 367.8767 | 211.28 | 80.9 | 3045.9865 | 3461 | 7483.0344 | 1534.0692 | 0 | 1000000000000
797 | 5 | 4 | 175 | 18 | 12 | 11.2116 | 101.9389 | 1177.6477 | 11.5525 | 1.4673 | 5.9973 | 301 | 1202 | 13.5999 | 18.9722 | 19.0852 | 48 | 20 | 165.4938 | 134.2035 | 6.1689 | 1.0771 | 227.0971 | 228.4495 | 316.2407 | 671.0177 | 544 | 909 | 434.7633 | 224.24 | 80.9 | 3635.7083 | 3461 | 8161.2146 | 1360.8225 | 0 | 1000000000000
798 | 5 | 4 | 175 | 18 | 16 | 11.2116 | 136.7003 | 1587.2643 | 11.6113 | 1.48 | 8.2321 | 400 | 1400 | 13.5999 | 25.2963 | 24.8107 | 64 | 26 | 219.7159 | 177.9956 | 7.9089 | 1.3809 | 302.7962 | 296.9844 | 419.5739 | 889.9778 | 720 | 1204.5 | 557.3889 | 248 | 80.9 | 4720.1212 | 3461 | 9408.2894 | 1142.8773 | 0 | 1000000000000
799 | 5 | 4 | 175 | 22 | 4 | 11.2116 | 43.1963 | 431.4592 | 9.9883 | 1.3698 | 1.8606 | 112 | 824 | 13.5999 | 7.3419 | 9.5426 | 16 | 10 | 59.877 | 49.4469 | 2.8472 | 0.49713 | 87.883 | 114.2248 | 115.8155 | 247.2345 | 208 | 340.5 | 200.66 | 178.88 | 80.9 | 1574.0978 | 3461 | 5790.3625 | 3112.1377 | 0 | 1000000000000
800 | 5 | 4 | 175 | 22 | 6 | 11.2116 | 66.737 | 678.0074 | 10.1594 | 1.4112 | 3.156 | 157 | 914 | 13.5999 | 11.0129 | 11.4511 | 24 | 12 | 85.5743 | 69.9292 | 3.6381 | 0.63522 | 131.8245 | 137.0697 | 164.3615 | 349.646 | 288 | 477 | 256.3988 | 189.68 | 80.9 | 2074.8806 | 3461 | 6366.2627 | 2017.2063 | 1 | 6366.2627
801 | 5 | 4 | 175 | 22 | 8 | 11.2116 | 90.2777 | 924.5555 | 10.2412 | 1.4324 | 4.4594 | 211 | 1022 | 13.5999 | 14.6839 | 15.2681 | 32 | 16 | 114.0991 | 93.2389 | 4.5872 | 0.80093 | 175.766 | 182.7596 | 219.1487 | 466.1947 | 384 | 636 | 323.2856 | 202.64 | 80.9 | 2670.6946 | 3461 | 7051.4488 | 1581.2543 | 0 | 1000000000000
802 | 5 | 4 | 175 | 22 | 10 | 11.2116 | 113.8185 | 1171.1037 | 10.2892 | 1.4448 | 5.7674 | 265 | 1130 | 13.5999 | 18.3548 | 19.0852 | 40 | 20 | 142.6239 | 116.5487 | 5.5362 | 0.96664 | 219.7075 | 228.4495 | 273.9358 | 582.7433 | 480 | 795 | 390.1723 | 215.6 | 80.9 | 3266.5085 | 3461 | 7736.6348 | 1341.4487 | 0 | 1000000000000
803 | 5 | 4 | 175 | 22 | 12 | 11.2116 | 137.3592 | 1417.6518 | 10.3208 | 1.4534 | 7.0776 | 310 | 1220 | 13.5999 | 22.0258 | 20.9937 | 48 | 22 | 168.3212 | 137.031 | 6.3271 | 1.1047 | 263.6491 | 251.2945 | 322.4818 | 685.1548 | 560 | 931.5 | 445.9111 | 226.4 | 80.9 | 3767.2914 | 3461 | 8312.5351 | 1174.4913 | 0 | 1000000000000
804 | 5 | 4 | 175 | 22 | 16 | 11.2116 | 184.4407 | 1910.7481 | 10.3597 | 1.4635 | 9.6896 | 418 | 1436 | 13.5999 | 29.3678 | 28.6278 | 64 | 30 | 225.3708 | 183.6504 | 8.2253 | 1.4362 | 351.5321 | 342.6743 | 432.0562 | 918.2522 | 752 | 1249.5 | 579.6845 | 252.32 | 80.9 | 4958.9192 | 3461 | 9682.9071 | 999.3084 | 0 | 1000000000000
805 | 5 | 4 | 175 | 26 | 4 | 11.2116 | 65.7003 | 504.3695 | 7.6768 | 1.3329 | 2.0217 | 112 | 824 | 13.5999 | 8.3598 | 9.5426 | 16 | 10 | 59.877 | 49.4469 | 2.8472 | 0.49713 | 100.067 | 114.2248 | 115.8155 | 247.2345 | 208 | 340.5 | 200.66 | 178.88 | 80.9 | 1586.2818 | 3461 | 5804.3741 | 2871.086 | 1 | 5804.3741
806 | 5 | 4 | 175 | 26 | 6 | 11.2116 | 102.1005 | 792.5807 | 7.7627 | 1.3657 | 3.4052 | 166 | 932 | 13.5999 | 12.5397 | 13.3596 | 24 | 14 | 88.4018 | 72.7566 | 3.7963 | 0.66284 | 150.1005 | 159.9147 | 170.6026 | 363.7832 | 304 | 499.5 | 267.5467 | 191.84 | 80.9 | 2188.1877 | 3461 | 6496.5658 | 1907.8614 | 1 | 6496.5658
807 | 5 | 4 | 175 | 26 | 8 | 11.2116 | 138.5007 | 1080.7918 | 7.8035 | 1.3819 | 4.7882 | 220 | 1040 | 13.5999 | 16.7196 | 17.1767 | 32 | 18 | 116.9265 | 96.0664 | 4.7453 | 0.82855 | 200.134 | 205.6046 | 225.3898 | 480.3318 | 400 | 658.5 | 334.4333 | 204.8 | 80.9 | 2790.0936 | 3461 | 7188.7576 | 1501.3559 | 0 | 1000000000000
808 | 5 | 4 | 175 | 26 | 10 | 11.2116 | 174.9009 | 1369.003 | 7.8273 | 1.3915 | 6.1793 | 274 | 1148 | 13.5999 | 20.8995 | 20.9937 | 40 | 22 | 145.4513 | 119.3761 | 5.6944 | 0.99426 | 250.1675 | 251.2945 | 280.177 | 596.8805 | 496 | 817.5 | 401.32 | 217.76 | 80.9 | 3391.9995 | 3461 | 7880.9494 | 1275.3769 | 0 | 1000000000000
809 | 5 | 4 | 175 | 26 | 12 | 11.2116 | 211.3011 | 1657.2142 | 7.8429 | 1.3978 | 7.5672 | 328 | 1256 | 13.5999 | 25.0794 | 24.8107 | 48 | 26 | 173.9761 | 142.6858 | 6.6435 | 1.16 | 300.201 | 296.9844 | 334.9641 | 713.4292 | 592 | 976.5 | 468.2067 | 230.72 | 80.9 | 3993.9054 | 3461 | 8573.1412 | 1132.9325 | 0 | 1000000000000
810 | 5 | 4 | 175 | 26 | 16 | 11.2116 | 284.1015 | 2233.6365 | 7.8621 | 1.4056 | 10.3422 | 436 | 1472 | 13.5999 | 33.4393 | 32.4448 | 64 | 34 | 231.0257 | 189.3053 | 8.5416 | 1.4914 | 400.268 | 388.3642 | 444.5385 | 946.5265 | 784 | 1294.5 | 601.98 | 256.64 | 80.9 | 5197.7172 | 3461 | 9957.5248 | 962.8095 | 0 | 1000000000000
811 | 6 | 1.5 | 175 | 18 | 4 | 13.1321 | 26.3957 | 298.5091 | 11.309 | 1.3461 | 1.6792 | 84 | 772 | 11.5104 | 2.3715 | 2.8628 | 16 | 8 | 57.0496 | 46.6195 | 2.3551 | 0.41121 | 28.3871 | 34.2674 | 109.5743 | 233.0973 | 192 | 318 | 165.9781 | 172.64 | 91.7 | 1345.6443 | 3461 | 5527.6409 | 3291.8163 | 0 | 1000000000000
812 | 6 | 1.5 | 175 | 18 | 6 | 13.1321 | 40.3362 | 469.0857 | 11.6294 | 1.4044 | 2.9535 | 121.5 | 847 | 11.5104 | 3.5573 | 3.5785 | 24 | 10 | 82.7469 | 67.1018 | 3.0142 | 0.52628 | 42.5807 | 42.8343 | 158.1203 | 335.5088 | 272 | 454.5 | 212.4271 | 181.64 | 91.7 | 1791.3112 | 3461 | 6040.1579 | 2045.0606 | 0 | 1000000000000
813 | 6 | 1.5 | 175 | 18 | 8 | 13.1321 | 54.2766 | 639.6623 | 11.7852 | 1.4339 | 4.236 | 166.5 | 937 | 11.5104 | 4.743 | 5.0099 | 32 | 14 | 111.2717 | 90.4115 | 3.8051 | 0.66438 | 56.7743 | 59.968 | 212.9075 | 452.0575 | 368 | 613.5 | 268.166 | 192.44 | 91.7 | 2315.5133 | 3461 | 6642.9903 | 1568.2302 | 0 | 1000000000000
814 | 6 | 1.5 | 175 | 18 | 10 | 13.1321 | 68.217 | 810.2389 | 11.8774 | 1.4518 | 5.5214 | 204 | 1012 | 11.5104 | 5.9288 | 5.7256 | 40 | 16 | 136.969 | 110.8938 | 4.4641 | 0.77945 | 70.9679 | 68.5349 | 261.4535 | 554.469 | 448 | 750 | 314.6151 | 201.44 | 91.7 | 2761.1804 | 3461 | 7155.5074 | 1295.9692 | 0 | 1000000000000
815 | 6 | 1.5 | 175 | 18 | 12 | 13.1321 | 82.1574 | 980.8155 | 11.9382 | 1.4637 | 6.8111 | 249 | 1102 | 11.5104 | 7.1146 | 7.1569 | 48 | 20 | 165.4938 | 134.2035 | 5.255 | 0.91754 | 85.1614 | 85.6686 | 316.2407 | 671.0177 | 544 | 909 | 370.354 | 212.24 | 91.7 | 3285.3823 | 3461 | 7758.3397 | 1139.0775 | 0 | 1000000000000
816 | 6 | 1.5 | 175 | 18 | 16 | 13.1321 | 110.0382 | 1321.9687 | 12.0137 | 1.4796 | 9.3975 | 331.5 | 1267 | 11.5104 | 9.4861 | 9.304 | 64 | 26 | 219.7159 | 177.9956 | 6.705 | 1.1707 | 113.5486 | 111.3692 | 419.5739 | 889.9778 | 720 | 1204.5 | 472.5419 | 232.04 | 91.7 | 4255.2514 | 3461 | 8873.6891 | 944.2644 | 0 | 1000000000000
817 | 6 | 1.5 | 175 | 22 | 4 | 13.1321 | 34.8852 | 359.4717 | 10.3044 | 1.3556 | 2.0654 | 91.5 | 787 | 11.5104 | 2.7532 | 3.5785 | 16 | 10 | 59.877 | 49.4469 | 2.4869 | 0.43422 | 32.9561 | 42.8343 | 115.8155 | 247.2345 | 208 | 340.5 | 175.2679 | 174.44 | 91.7 | 1428.7483 | 3461 | 5623.2105 | 2722.6416 | 0 | 1000000000000
818 | 6 | 1.5 | 175 | 22 | 6 | 13.1321 | 53.6768 | 564.8841 | 10.5238 | 1.4039 | 3.5587 | 129 | 862 | 11.5104 | 4.1298 | 4.2942 | 24 | 12 | 85.5743 | 69.9292 | 3.146 | 0.5493 | 49.4342 | 51.4011 | 164.3615 | 349.646 | 288 | 477 | 221.7169 | 183.44 | 91.7 | 1876.6998 | 3461 | 6138.3547 | 1724.8713 | 0 | 1000000000000
819 | 6 | 1.5 | 175 | 22 | 8 | 13.1321 | 72.4683 | 770.2965 | 10.6294 | 1.4284 | 5.0634 | 174 | 952 | 11.5104 | 5.5065 | 5.7256 | 32 | 16 | 114.0991 | 93.2389 | 3.9369 | 0.68739 | 65.9123 | 68.5349 | 219.1487 | 466.1947 | 384 | 636 | 277.4558 | 194.24 | 91.7 | 2403.1863 | 3461 | 6743.8143 | 1331.876 | 0 | 1000000000000
820 | 6 | 1.5 | 175 | 22 | 10 | 13.1321 | 91.2599 | 975.7089 | 10.6915 | 1.4434 | 6.5736 | 219 | 1042 | 11.5104 | 6.8831 | 7.1569 | 40 | 20 | 142.6239 | 116.5487 | 4.7278 | 0.82548 | 82.3903 | 85.6686 | 273.9358 | 582.7433 | 480 | 795 | 333.1947 | 205.04 | 91.7 | 2929.6728 | 3461 | 7349.2737 | 1118.0044 | 0 | 1000000000000
821 | 6 | 1.5 | 175 | 22 | 12 | 13.1321 | 110.0514 | 1181.1214 | 10.7324 | 1.4529 | 8.0794 | 256.5 | 1117 | 11.5104 | 8.2597 | 7.8726 | 48 | 22 | 168.3212 | 137.031 | 5.3868 | 0.94056 | 98.8684 | 94.2354 | 322.4818 | 685.1548 | 560 | 931.5 | 379.6438 | 214.04 | 91.7 | 3377.6243 | 3461 | 7864.4179 | 973.3866 | 0 | 1000000000000
822 | 6 | 1.5 | 175 | 22 | 16 | 13.1321 | 147.6345 | 1591.9462 | 10.783 | 1.4658 | 11.1081 | 346.5 | 1297 | 11.5104 | 11.0129 | 10.7354 | 64 | 30 | 225.3708 | 183.6504 | 6.9686 | 1.2167 | 131.8245 | 128.5029 | 432.0562 | 918.2522 | 752 | 1249.5 | 491.1216 | 235.64 | 91.7 | 4430.5974 | 3461 | 9075.337 | 816.9984 | 0 | 1000000000000
823 | 6 | 1.5 | 175 | 26 | 4 | 13.1321 | 52.8932 | 420.522 | 7.9504 | 1.3246 | 2.269 | 91.5 | 787 | 11.5104 | 3.1349 | 3.5785 | 16 | 10 | 59.877 | 49.4469 | 2.4869 | 0.43422 | 37.5251 | 42.8343 | 115.8155 | 247.2345 | 208 | 340.5 | 175.2679 | 174.44 | 91.7 | 1433.3173 | 3461 | 5628.4648 | 2480.5413 | 0 | 1000000000000
824 | 6 | 1.5 | 175 | 26 | 6 | 13.1321 | 81.9751 | 660.8202 | 8.0612 | 1.3629 | 3.868 | 136.5 | 877 | 11.5104 | 4.7024 | 5.0099 | 24 | 14 | 88.4018 | 72.7566 | 3.2778 | 0.57231 | 56.2877 | 59.968 | 170.6026 | 363.7832 | 304 | 499.5 | 231.0067 | 185.24 | 91.7 | 1962.0882 | 3461 | 6236.5515 | 1612.359 | 0 | 1000000000000
825 | 6 | 1.5 | 175 | 26 | 8 | 13.1321 | 111.0569 | 901.1185 | 8.114 | 1.3822 | 5.4764 | 181.5 | 967 | 11.5104 | 6.2699 | 6.4412 | 32 | 18 | 116.9265 | 96.0664 | 4.0687 | 0.71041 | 75.0502 | 77.1017 | 225.3898 | 480.3318 | 400 | 658.5 | 286.7456 | 196.04 | 91.7 | 2490.8593 | 3461 | 6844.6382 | 1249.8474 | 0 | 1000000000000
826 | 6 | 1.5 | 175 | 26 | 10 | 13.1321 | 140.1388 | 1141.4168 | 8.1449 | 1.3938 | 7.0924 | 226.5 | 1057 | 11.5104 | 7.8373 | 7.8726 | 40 | 22 | 145.4513 | 119.3761 | 4.8596 | 0.8485 | 93.8128 | 94.2354 | 280.177 | 596.8805 | 496 | 817.5 | 342.4846 | 206.84 | 91.7 | 3019.6303 | 3461 | 7452.7248 | 1050.807 | 0 | 1000000000000
827 | 6 | 1.5 | 175 | 26 | 12 | 13.1321 | 169.2206 | 1381.7151 | 8.1652 | 1.4012 | 8.7042 | 271.5 | 1147 | 11.5104 | 9.4048 | 9.304 | 48 | 26 | 173.9761 | 142.6858 | 5.6505 | 0.98659 | 112.5754 | 111.3692 | 334.9641 | 713.4292 | 592 | 976.5 | 398.2234 | 217.64 | 91.7 | 3548.4013 | 3461 | 8060.8115 | 926.0838 | 0 | 1000000000000
828 | 6 | 1.5 | 175 | 26 | 16 | 13.1321 | 227.3843 | 1862.3116 | 8.1901 | 1.4112 | 11.9409 | 361.5 | 1327 | 11.5104 | 12.5397 | 12.1668 | 64 | 34 | 231.0257 | 189.3053 | 7.2322 | 1.2628 | 150.1005 | 145.6366 | 444.5385 | 946.5265 | 784 | 1294.5 | 509.7012 | 239.24 | 91.7 | 4605.9433 | 3461 | 9276.9848 | 776.9115 | 0 | 1000000000000
829 | 6 | 2 | 175 | 18 | 4 | 13.1321 | 28.0148 | 300.0375 | 10.71 | 1.339 | 1.6634 | 90 | 784 | 12.4866 | 3.162 | 3.817 | 16 | 8 | 57.0496 | 46.6195 | 2.4605 | 0.42962 | 37.8495 | 45.6899 | 109.5743 | 233.0973 | 192 | 318 | 173.4099 | 174.08 | 91.7 | 1375.401 | 3461 | 5561.8611 | 3343.61 | 0 | 1000000000000
830 | 6 | 2 | 175 | 18 | 6 | 13.1321 | 42.8804 | 471.4875 | 10.9954 | 1.3954 | 2.9214 | 130 | 864 | 12.4866 | 4.743 | 4.7713 | 24 | 10 | 82.7469 | 67.1018 | 3.1636 | 0.55237 | 56.7743 | 57.1124 | 158.1203 | 335.5088 | 272 | 454.5 | 222.9556 | 183.68 | 91.7 | 1832.3514 | 3461 | 6087.3541 | 2083.7255 | 0 | 1000000000000
831 | 6 | 2 | 175 | 18 | 8 | 13.1321 | 57.7461 | 642.9375 | 11.1339 | 1.4241 | 4.1926 | 178 | 960 | 12.4866 | 6.3241 | 6.6798 | 32 | 14 | 111.2717 | 90.4115 | 4.0072 | 0.69966 | 75.699 | 79.9573 | 212.9075 | 452.0575 | 368 | 613.5 | 282.4103 | 195.2 | 91.7 | 2371.4317 | 3461 | 6707.2965 | 1599.7757 | 0 | 1000000000000
832 | 6 | 2 | 175 | 18 | 10 | 13.1321 | 72.6117 | 814.3876 | 11.2157 | 1.4416 | 5.4669 | 218 | 1040 | 12.4866 | 7.9051 | 7.6341 | 40 | 16 | 136.969 | 110.8938 | 4.7102 | 0.82241 | 94.6238 | 91.3798 | 261.4535 | 554.469 | 448 | 750 | 331.9561 | 204.8 | 91.7 | 2828.3822 | 3461 | 7232.7896 | 1323.0129 | 0 | 1000000000000
833 | 6 | 2 | 175 | 18 | 12 | 13.1321 | 87.4773 | 985.8376 | 11.2696 | 1.4538 | 6.7472 | 266 | 1136 | 12.4866 | 9.4861 | 9.5426 | 48 | 20 | 165.4938 | 134.2035 | 5.5538 | 0.96971 | 113.5486 | 114.2248 | 316.2407 | 671.0177 | 544 | 909 | 391.4109 | 216.32 | 91.7 | 3367.4626 | 3461 | 7852.732 | 1163.8505 | 0 | 1000000000000
834 | 6 | 2 | 175 | 18 | 16 | 13.1321 | 117.2085 | 1328.7376 | 11.3365 | 1.4687 | 9.305 | 354 | 1312 | 12.4866 | 12.6481 | 12.4054 | 64 | 26 | 219.7159 | 177.9956 | 7.1004 | 1.2398 | 151.3981 | 148.4922 | 419.5739 | 889.9778 | 720 | 1204.5 | 500.4114 | 237.44 | 91.7 | 4363.4934 | 3461 | 8998.1674 | 967.0213 | 0 | 1000000000000
835 | 6 | 2 | 175 | 22 | 4 | 13.1321 | 37.1695 | 361.2104 | 9.7179 | 1.3462 | 2.037 | 98 | 800 | 12.4866 | 3.671 | 4.7713 | 16 | 10 | 59.877 | 49.4469 | 2.6011 | 0.45417 | 43.9415 | 57.1124 | 115.8155 | 247.2345 | 208 | 340.5 | 183.319 | 176 | 91.7 | 1463.6229 | 3461 | 5663.3163 | 2780.2308 | 0 | 1000000000000
836 | 6 | 2 | 175 | 22 | 6 | 13.1321 | 57.2664 | 567.6163 | 9.9119 | 1.3932 | 3.5107 | 138 | 880 | 12.4866 | 5.5065 | 5.7256 | 24 | 12 | 85.5743 | 69.9292 | 3.3042 | 0.57692 | 65.9123 | 68.5349 | 164.3615 | 349.646 | 288 | 477 | 232.8647 | 185.6 | 91.7 | 1923.6193 | 3461 | 6192.3122 | 1763.8156 | 0 | 1000000000000
837 | 6 | 2 | 175 | 22 | 8 | 13.1321 | 77.3633 | 774.0223 | 10.005 | 1.4171 | 4.9952 | 186 | 976 | 12.4866 | 7.3419 | 7.6341 | 32 | 16 | 114.0991 | 93.2389 | 4.1478 | 0.72422 | 87.883 | 91.3798 | 219.1487 | 466.1947 | 384 | 636 | 292.3195 | 197.12 | 91.7 | 2465.7457 | 3461 | 6815.7575 | 1364.4671 | 0 | 1000000000000
838 | 6 | 2 | 175 | 22 | 10 | 13.1321 | 97.4602 | 980.4282 | 10.0598 | 1.4316 | 6.485 | 234 | 1072 | 12.4866 | 9.1774 | 9.5426 | 40 | 20 | 142.6239 | 116.5487 | 4.9914 | 0.87151 | 109.8538 | 114.2248 | 273.9358 | 582.7433 | 480 | 795 | 351.7744 | 208.64 | 91.7 | 3007.8721 | 3461 | 7439.2029 | 1147.1324 | 0 | 1000000000000
839 | 6 | 2 | 175 | 22 | 12 | 13.1321 | 117.557 | 1186.8342 | 10.0958 | 1.4415 | 7.9832 | 282 | 1168 | 12.4866 | 11.0129 | 11.4511 | 48 | 24 | 171.1487 | 139.8584 | 5.835 | 1.0188 | 131.8245 | 137.0697 | 328.723 | 699.292 | 576 | 954 | 411.2291 | 220.16 | 91.7 | 3549.9984 | 3461 | 8062.6482 | 1009.9483 | 0 | 1000000000000
840 | 6 | 2 | 175 | 22 | 16 | 13.1321 | 157.7508 | 1599.6461 | 10.1403 | 1.4534 | 10.9594 | 370 | 1344 | 12.4866 | 14.6839 | 14.3139 | 64 | 30 | 225.3708 | 183.6504 | 7.3816 | 1.2889 | 175.766 | 171.3372 | 432.0562 | 918.2522 | 752 | 1249.5 | 520.2296 | 241.28 | 91.7 | 4552.1212 | 3461 | 9215.0894 | 840.8415 | 0 | 1000000000000
841 | 6 | 2 | 175 | 26 | 4 | 13.1321 | 56.3156 | 422.5247 | 7.5028 | 1.3129 | 2.2218 | 98 | 800 | 12.4866 | 4.1799 | 4.7713 | 16 | 10 | 59.877 | 49.4469 | 2.6011 | 0.45417 | 50.0335 | 57.1124 | 115.8155 | 247.2345 | 208 | 340.5 | 183.319 | 176 | 91.7 | 1469.7149 | 3461 | 5670.3221 | 2552.1149 | 0 | 1000000000000
842 | 6 | 2 | 175 | 26 | 6 | 13.1321 | 87.3532 | 663.9674 | 7.601 | 1.35 | 3.7914 | 146 | 896 | 12.4866 | 6.2699 | 6.6798 | 24 | 14 | 88.4018 | 72.7566 | 3.4448 | 0.60147 | 75.0502 | 79.9573 | 170.6026 | 363.7832 | 304 | 499.5 | 242.7739 | 187.52 | 91.7 | 2014.8873 | 3461 | 6297.2704 | 1660.9148 | 0 | 1000000000000
843 | 6 | 2 | 175 | 26 | 8 | 13.1321 | 118.3907 | 905.4101 | 7.6476 | 1.3687 | 5.3694 | 194 | 992 | 12.4866 | 8.3598 | 8.5883 | 32 | 18 | 116.9265 | 96.0664 | 4.2884 | 0.74877 | 100.067 | 102.8023 | 225.3898 | 480.3318 | 400 | 658.5 | 302.2287 | 199.04 | 91.7 | 2560.0597 | 3461 | 6924.2186 | 1289.5614 | 0 | 1000000000000
844 | 6 | 2 | 175 | 26 | 10 | 13.1321 | 149.4282 | 1146.8529 | 7.6749 | 1.3804 | 6.9577 | 242 | 1088 | 12.4866 | 10.4498 | 10.4968 | 40 | 22 | 145.4513 | 119.3761 | 5.132 | 0.89606 | 125.0837 | 125.6472 | 280.177 | 596.8805 | 496 | 817.5 | 361.6835 | 210.56 | 91.7 | 3105.232 | 3461 | 7551.1668 | 1085.302 | 0 | 1000000000000
845 | 6 | 2 | 175 | 26 | 12 | 13.1321 | 180.4657 | 1388.2956 | 7.6929 | 1.387 | 8.5355 | 290 | 1184 | 12.4866 | 12.5397 | 12.4054 | 48 | 26 | 173.9761 | 142.6858 | 5.9756 | 1.0434 | 150.1005 | 148.4922 | 334.9641 | 713.4292 | 592 | 976.5 | 421.1383 | 222.08 | 91.7 | 3650.4043 | 3461 | 8178.115 | 958.1265 | 0 | 1000000000000
846 | 6 | 2 | 175 | 26 | 16 | 13.1321 | 242.5407 | 1871.181 | 7.7149 | 1.3967 | 11.7045 | 386 | 1376 | 12.4866 | 16.7196 | 16.2224 | 64 | 34 | 231.0257 | 189.3053 | 7.6628 | 1.338 | 200.134 | 194.1821 | 444.5385 | 946.5265 | 784 | 1294.5 | 540.0479 | 245.12 | 91.7 | 4740.749 | 3461 | 9432.0114 | 805.8446 | 0 | 1000000000000
847 | 6 | 2.5 | 175 | 18 | 4 | 13.1321 | 29.6207 | 301.439 | 10.1766 | 1.3314 | 1.6454 | 96 | 796 | 13.3053 | 3.9525 | 4.7713 | 16 | 8 | 57.0496 | 46.6195 | 2.566 | 0.44803 | 47.3119 | 57.1124 | 109.5743 | 233.0973 | 192 | 318 | 180.8417 | 175.52 | 91.7 | 1405.1577 | 3461 | 5596.0814 | 3400.9676 | 0 | 1000000000000
848 | 6 | 2.5 | 175 | 18 | 6 | 13.1321 | 45.404 | 473.6899 | 10.4328 | 1.3866 | 2.8916 | 138.5 | 881 | 13.3053 | 5.9288 | 5.9641 | 24 | 10 | 82.7469 | 67.1018 | 3.3129 | 0.57845 | 70.9679 | 71.3905 | 158.1203 | 335.5088 | 272 | 454.5 | 233.484 | 185.72 | 91.7 | 1873.3915 | 3461 | 6134.5502 | 2121.4947 | 1 | 6134.5502
849 | 6 | 2.5 | 175 | 18 | 8 | 13.1321 | 61.1873 | 645.9408 | 10.5568 | 1.4152 | 4.1517 | 189.5 | 983 | 13.3053 | 7.9051 | 8.3498 | 32 | 14 | 111.2717 | 90.4115 | 4.2093 | 0.73496 | 94.6238 | 99.9467 | 212.9075 | 452.0575 | 368 | 613.5 | 296.6548 | 197.96 | 91.7 | 2427.3503 | 3461 | 6771.6028 | 1631.0316 | 0 | 1000000000000
850 | 6 | 2.5 | 175 | 18 | 10 | 13.1321 | 76.9706 | 818.1917 | 10.6299 | 1.4323 | 5.4134 | 232 | 1068 | 13.3053 | 9.8813 | 9.5426 | 40 | 16 | 136.969 | 110.8938 | 4.9562 | 0.86538 | 118.2798 | 114.2248 | 261.4535 | 554.469 | 448 | 750 | 349.2971 | 208.16 | 91.7 | 2895.5842 | 3461 | 7310.0718 | 1350.3786 | 0 | 1000000000000
851 | 6 | 2.5 | 175 | 18 | 12 | 13.1321 | 92.7539 | 990.4426 | 10.6782 | 1.4441 | 6.6812 | 283 | 1170 | 13.3053 | 11.8576 | 11.9282 | 48 | 20 | 165.4938 | 134.2035 | 5.8526 | 1.0219 | 141.9357 | 142.781 | 316.2407 | 671.0177 | 544 | 909 | 412.4678 | 220.4 | 91.7 | 3449.5429 | 3461 | 7947.1243 | 1189.4756 | 0 | 1000000000000
852 | 6 | 2.5 | 175 | 18 | 16 | 13.1321 | 124.3204 | 1334.9444 | 10.7379 | 1.4587 | 9.2141 | 376.5 | 1357 | 13.3053 | 15.8102 | 15.5067 | 64 | 26 | 219.7159 | 177.9956 | 7.4959 | 1.3088 | 189.2476 | 185.6153 | 419.5739 | 889.9778 | 720 | 1204.5 | 528.2809 | 242.84 | 91.7 | 4471.7354 | 3461 | 9122.6458 | 990.0763 | 0 | 1000000000000
853 | 6 | 2.5 | 175 | 22 | 4 | 13.1321 | 39.2347 | 362.4877 | 9.239 | 1.3378 | 2.0095 | 104.5 | 813 | 13.3053 | 4.5887 | 5.9641 | 16 | 10 | 59.877 | 49.4469 | 2.7154 | 0.47412 | 54.9269 | 71.3905 | 115.8155 | 247.2345 | 208 | 340.5 | 191.3702 | 177.56 | 91.7 | 1498.4975 | 3461 | 5703.4222 | 2838.1998 | 1 | 5703.4222
854 | 6 | 2.5 | 175 | 22 | 6 | 13.1321 | 60.5116 | 569.6235 | 9.4135 | 1.3838 | 3.4647 | 147 | 898 | 13.3053 | 6.8831 | 7.1569 | 24 | 12 | 85.5743 | 69.9292 | 3.4623 | 0.60454 | 82.3903 | 85.6686 | 164.3615 | 349.646 | 288 | 477 | 244.0124 | 187.76 | 91.7 | 1970.5389 | 3461 | 6246.2697 | 1802.8126 | 1 | 6246.2697
855 | 6 | 2.5 | 175 | 22 | 8 | 13.1321 | 81.7886 | 776.7593 | 9.4972 | 1.4071 | 4.9301 | 198 | 1000 | 13.3053 | 9.1774 | 9.5426 | 32 | 16 | 114.0991 | 93.2389 | 4.3587 | 0.76104 | 109.8538 | 114.2248 | 219.1487 | 466.1947 | 384 | 636 | 307.1833 | 200 | 91.7 | 2528.3051 | 3461 | 6887.7009 | 1397.0642 | 0 | 1000000000000
856 | 6 | 2.5 | 175 | 22 | 10 | 13.1321 | 103.0655 | 983.8951 | 9.5463 | 1.4213 | 6.4007 | 249 | 1102 | 13.3053 | 11.4718 | 11.9282 | 40 | 20 | 142.6239 | 116.5487 | 5.255 | 0.91754 | 137.3172 | 142.781 | 273.9358 | 582.7433 | 480 | 795 | 370.354 | 212.24 | 91.7 | 3086.0713 | 3461 | 7529.132 | 1176.296 | 0 | 1000000000000
857 | 6 | 2.5 | 175 | 22 | 12 | 13.1321 | 124.3425 | 1191.0309 | 9.5786 | 1.4309 | 7.8798 | 300 | 1204 | 13.3053 | 13.7661 | 14.3139 | 48 | 24 | 171.1487 | 139.8584 | 6.1514 | 1.074 | 164.7807 | 171.3372 | 328.723 | 699.292 | 576 | 954 | 433.5247 | 224.48 | 91.7 | 3643.8375 | 3461 | 8170.5632 | 1036.9061 | 0 | 1000000000000
858 | 6 | 2.5 | 175 | 22 | 16 | 13.1321 | 166.8964 | 1605.3025 | 9.6186 | 1.4425 | 10.818 | 393.5 | 1391 | 13.3053 | 18.3548 | 17.8924 | 64 | 30 | 225.3708 | 183.6504 | 7.7947 | 1.361 | 219.7075 | 214.1715 | 432.0562 | 918.2522 | 752 | 1249.5 | 549.3377 | 246.92 | 91.7 | 4673.6451 | 3461 | 9354.8419 | 864.7506 | 0 | 1000000000000
859 | 6 | 2.5 | 175 | 26 | 4 | 13.1321 | 59.1491 | 423.1586 | 7.1541 | 1.3034 | 2.1753 | 104.5 | 813 | 13.3053 | 5.2249 | 5.9641 | 16 | 10 | 59.877 | 49.4469 | 2.7154 | 0.47412 | 62.5419 | 71.3905 | 115.8155 | 247.2345 | 208 | 340.5 | 191.3702 | 177.56 | 91.7 | 1506.1125 | 3461 | 5712.1794 | 2625.9224 | 1 | 5712.1794
860 | 6 | 2.5 | 175 | 26 | 6 | 13.1321 | 91.8058 | 664.9635 | 7.2432 | 1.3397 | 3.7186 | 155.5 | 915 | 13.3053 | 7.8373 | 8.3498 | 24 | 14 | 88.4018 | 72.7566 | 3.6117 | 0.63062 | 93.8128 | 99.9467 | 170.6026 | 363.7832 | 304 | 499.5 | 254.5409 | 189.8 | 91.7 | 2067.6862 | 3461 | 6357.9891 | 1709.7973 | 1 | 6357.9891
861 | 6 | 2.5 | 175 | 26 | 8 | 13.1321 | 124.4624 | 906.7684 | 7.2855 | 1.3579 | 5.2681 | 206.5 | 1017 | 13.3053 | 10.4498 | 10.7354 | 32 | 18 | 116.9265 | 96.0664 | 4.5081 | 0.78712 | 125.0837 | 128.5029 | 225.3898 | 480.3318 | 400 | 658.5 | 317.7117 | 202.04 | 91.7 | 2629.26 | 3461 | 7003.799 | 1329.4792 | 0 | 1000000000000
862 | 6 | 2.5 | 175 | 26 | 10 | 13.1321 | 157.1191 | 1148.5733 | 7.3102 | 1.3683 | 6.8131 | 257.5 | 1119 | 13.3053 | 13.0622 | 13.1211 | 40 | 22 | 145.4513 | 119.3761 | 5.4044 | 0.94363 | 156.3547 | 157.0591 | 280.177 | 596.8805 | 496 | 817.5 | 380.8825 | 214.28 | 91.7 | 3190.8337 | 3461 | 7649.6087 | 1122.7724 | 0 | 1000000000000
863 | 6 | 2.5 | 175 | 26 | 12 | 13.1321 | 189.7757 | 1390.3782 | 7.3264 | 1.3759 | 8.3704 | 308.5 | 1221 | 13.3053 | 15.6747 | 15.5067 | 48 | 26 | 173.9761 | 142.6858 | 6.3008 | 1.1001 | 187.6256 | 185.6153 | 334.9641 | 713.4292 | 592 | 976.5 | 444.0532 | 226.52 | 91.7 | 3752.4074 | 3461 | 8295.4185 | 991.0432 | 0 | 1000000000000
864 | 6 | 2.5 | 175 | 26 | 16 | 13.1321 | 255.0891 | 1873.988 | 7.3464 | 1.3847 | 11.4743 | 410.5 | 1425 | 13.3053 | 20.8995 | 20.278 | 64 | 34 | 231.0257 | 189.3053 | 8.0934 | 1.4131 | 250.1675 | 242.7276 | 444.5385 | 946.5265 | 784 | 1294.5 | 570.3947 | 251 | 91.7 | 4875.5548 | 3461 | 9587.038 | 835.5191 | 0 | 1000000000000
865 | 6 | 3 | 175 | 18 | 4 | 13.1321 | 31.1509 | 302.191 | 9.7009 | 1.3238 | 1.6236 | 102 | 808 | 13.9943 | 4.743 | 5.7256 | 16 | 8 | 57.0496 | 46.6195 | 2.6715 | 0.46644 | 56.7743 | 68.5349 | 109.5743 | 233.0973 | 192 | 318 | 188.2736 | 176.96 | 91.7 | 1434.9145 | 3461 | 5630.3016 | 3467.8848 | 0 | 1000000000000
866 | 6 | 3 | 175 | 18 | 6 | 13.1321 | 47.8085 | 474.8715 | 9.9328 | 1.3784 | 2.8563 | 156 | 916 | 13.9943 | 7.1146 | 8.5883 | 24 | 12 | 85.5743 | 69.9292 | 3.6205 | 0.63215 | 85.1614 | 102.8023 | 164.3615 | 349.646 | 288 | 477 | 255.1603 | 189.92 | 91.7 | 2003.7515 | 3461 | 6284.4642 | 2200.2316 | 1 | 6284.4642
867 | 6 | 3 | 175 | 18 | 8 | 13.1321 | 64.4661 | 647.5521 | 10.0448 | 1.4059 | 4.0998 | 201 | 1006 | 13.9943 | 9.4861 | 10.0197 | 32 | 14 | 111.2717 | 90.4115 | 4.4114 | 0.77025 | 113.5486 | 119.936 | 212.9075 | 452.0575 | 368 | 613.5 | 310.8992 | 200.72 | 91.7 | 2483.2688 | 3461 | 6835.9091 | 1667.3714 | 0 | 1000000000000
868 | 6 | 3 | 175 | 18 | 10 | 13.1321 | 81.1237 | 820.2326 | 10.1109 | 1.4232 | 5.3483 | 246 | 1096 | 13.9943 | 11.8576 | 11.4511 | 40 | 16 | 136.969 | 110.8938 | 5.2023 | 0.90834 | 141.9357 | 137.0697 | 261.4535 | 554.469 | 448 | 750 | 366.638 | 211.52 | 91.7 | 2962.7859 | 3461 | 7387.3538 | 1381.2574 | 0 | 1000000000000
869 | 6 | 3 | 175 | 18 | 12 | 13.1321 | 97.7814 | 992.9132 | 10.1544 | 1.4341 | 6.5984 | 300 | 1204 | 13.9943 | 14.2291 | 14.3139 | 48 | 20 | 165.4938 | 134.2035 | 6.1514 | 1.074 | 170.3228 | 171.3372 | 316.2407 | 671.0177 | 544 | 909 | 433.5247 | 224.48 | 91.7 | 3531.6231 | 3461 | 8041.5166 | 1218.7115 | 0 | 1000000000000
870 | 6 | 3 | 175 | 18 | 16 | 13.1321 | 131.0966 | 1338.2743 | 10.2083 | 1.449 | 9.1042 | 399 | 1402 | 13.9943 | 18.9722 | 18.608 | 64 | 26 | 219.7159 | 177.9956 | 7.8913 | 1.3779 | 227.0971 | 222.7383 | 419.5739 | 889.9778 | 720 | 1204.5 | 556.1503 | 248.24 | 91.7 | 4579.9774 | 3461 | 9247.124 | 1015.7 | 0 | 1000000000000
871 | 6 | 3 | 175 | 22 | 4 | 13.1321 | 41.1504 | 362.9799 | 8.8208 | 1.3297 | 1.978 | 111 | 826 | 13.9943 | 5.5065 | 7.1569 | 16 | 10 | 59.877 | 49.4469 | 2.8296 | 0.49406 | 65.9123 | 85.6686 | 115.8155 | 247.2345 | 208 | 340.5 | 199.4213 | 179.12 | 91.7 | 1533.3722 | 3461 | 5743.528 | 2903.6989 | 0 | 1000000000000
872 | 6 | 3 | 175 | 22 | 6 | 13.1321 | 63.5221 | 570.3969 | 8.9795 | 1.3747 | 3.4127 | 156 | 916 | 13.9943 | 8.2597 | 8.5883 | 24 | 12 | 85.5743 | 69.9292 | 3.6205 | 0.63215 | 98.8684 | 102.8023 | 164.3615 | 349.646 | 288 | 477 | 255.1603 | 189.92 | 91.7 | 2017.4585 | 3461 | 6300.2272 | 1846.0938 | 1 | 6300.2272
873 | 6 | 3 | 175 | 22 | 8 | 13.1321 | 85.8937 | 777.814 | 9.0555 | 1.3976 | 4.8572 | 210 | 1024 | 13.9943 | 11.0129 | 11.4511 | 32 | 16 | 114.0991 | 93.2389 | 4.5696 | 0.79786 | 131.8245 | 137.0697 | 219.1487 | 466.1947 | 384 | 636 | 322.0469 | 202.88 | 91.7 | 2590.8645 | 3461 | 6959.6442 | 1432.8508 | 0 | 1000000000000
874 | 6 | 3 | 175 | 22 | 10 | 13.1321 | 108.2654 | 985.231 | 9.1001 | 1.4114 | 6.3067 | 264 | 1132 | 13.9943 | 13.7661 | 14.3139 | 40 | 20 | 142.6239 | 116.5487 | 5.5187 | 0.96357 | 164.7807 | 171.3372 | 273.9358 | 582.7433 | 480 | 795 | 388.9336 | 215.84 | 91.7 | 3164.2706 | 3461 | 7619.0611 | 1208.0975 | 0 | 1000000000000
875 | 6 | 3 | 175 | 22 | 12 | 13.1321 | 130.6371 | 1192.6481 | 9.1295 | 1.4209 | 7.7554 | 318 | 1240 | 13.9943 | 16.5194 | 17.1767 | 48 | 24 | 171.1487 | 139.8584 | 6.4677 | 1.1293 | 197.7368 | 205.6046 | 328.723 | 699.292 | 576 | 954 | 455.8202 | 228.8 | 91.7 | 3737.6766 | 3461 | 8278.4781 | 1067.4448 | 0 | 1000000000000
876 | 6 | 3 | 175 | 22 | 16 | 13.1321 | 175.3804 | 1607.4822 | 9.1657 | 1.4322 | 10.6609 | 417 | 1438 | 13.9943 | 22.0258 | 21.4708 | 64 | 30 | 225.3708 | 183.6504 | 8.2077 | 1.4331 | 263.6491 | 257.0057 | 432.0562 | 918.2522 | 752 | 1249.5 | 578.4458 | 252.56 | 91.7 | 4795.1689 | 3461 | 9494.5943 | 890.6032 | 0 | 1000000000000
877 | 6 | 3 | 175 | 26 | 4 | 13.1321 | 62.0952 | 424.4912 | 6.8361 | 1.2934 | 2.1321 | 111 | 826 | 13.9943 | 6.2699 | 7.1569 | 16 | 10 | 59.877 | 49.4469 | 2.8296 | 0.49406 | 75.0502 | 85.6686 | 115.8155 | 247.2345 | 208 | 340.5 | 199.4213 | 179.12 | 91.7 | 1542.5102 | 3461 | 5754.0367 | 2698.8231 | 0 | 1000000000000
878 | 6 | 3 | 175 | 26 | 6 | 13.1321 | 96.4354 | 667.0577 | 6.9171 | 1.3288 | 3.645 | 165 | 934 | 13.9943 | 9.4048 | 10.0197 | 24 | 14 | 88.4018 | 72.7566 | 3.7787 | 0.65977 | 112.5754 | 119.936 | 170.6026 | 363.7832 | 304 | 499.5 | 266.308 | 192.08 | 91.7 | 2120.4852 | 3461 | 6418.708 | 1760.9407 | 1 | 6418.708
879 | 6 | 3 | 175 | 26 | 8 | 13.1321 | 130.7755 | 909.6241 | 6.9556 | 1.3465 | 5.1655 | 219 | 1042 | 13.9943 | 12.5397 | 12.8825 | 32 | 18 | 116.9265 | 96.0664 | 4.7278 | 0.82548 | 150.1005 | 154.2034 | 225.3898 | 480.3318 | 400 | 658.5 | 333.1947 | 205.04 | 91.7 | 2698.4603 | 3461 | 7083.3793 | 1371.2738 | 0 | 1000000000000
880 | 6 | 3 | 175 | 26 | 10 | 13.1321 | 165.1156 | 1152.1905 | 6.9781 | 1.3576 | 6.6957 | 273 | 1150 | 13.9943 | 15.6747 | 15.7453 | 40 | 22 | 145.4513 | 119.3761 | 5.6768 | 0.99119 | 187.6256 | 188.4709 | 280.177 | 596.8805 | 496 | 817.5 | 400.0814 | 218 | 91.7 | 3276.4354 | 3461 | 7748.0507 | 1157.1659 | 0 | 1000000000000
881 | 6 | 3 | 175 | 26 | 12 | 13.1321 | 199.4558 | 1394.757 | 6.9928 | 1.3644 | 8.2132 | 327 | 1258 | 13.9943 | 18.8096 | 18.608 | 48 | 26 | 173.9761 | 142.6858 | 6.6259 | 1.1569 | 225.1507 | 222.7383 | 334.9641 | 713.4292 | 592 | 976.5 | 466.9681 | 230.96 | 91.7 | 3854.4104 | 3461 | 8412.722 | 1024.2987 | 0 | 1000000000000
882 | 6 | 3 | 175 | 26 | 16 | 13.1321 | 268.136 | 1879.8898 | 7.011 | 1.3731 | 11.2735 | 435 | 1474 | 13.9943 | 25.0794 | 24.3336 | 64 | 34 | 231.0257 | 189.3053 | 8.524 | 1.4883 | 300.201 | 291.2732 | 444.5385 | 946.5265 | 784 | 1294.5 | 600.7414 | 256.88 | 91.7 | 5010.3605 | 3461 | 9742.0646 | 864.1546 | 0 | 1000000000000
883 | 6 | 4 | 175 | 18 | 4 | 13.1321 | 34.919 | 303.8801 | 8.7024 | 1.3066 | 1.5696 | 114 | 832 | 15.1155 | 6.3241 | 7.6341 | 16 | 8 | 57.0496 | 46.6195 | 2.8824 | 0.50327 | 75.699 | 91.3798 | 109.5743 | 233.0973 | 192 | 318 | 203.1373 | 179.84 | 91.7 | 1494.4278 | 3461 | 5698.742 | 3630.7432 | 0 | 1000000000000
884 | 6 | 4 | 175 | 18 | 6 | 13.1321 | 53.7299 | 477.5258 | 8.8875 | 1.3578 | 2.7625 | 174 | 952 | 15.1155 | 9.4861 | 11.4511 | 24 | 12 | 85.5743 | 69.9292 | 3.9369 | 0.68739 | 113.5486 | 137.0697 | 164.3615 | 349.646 | 288 | 477 | 277.4558 | 194.24 | 91.7 | 2093.0216 | 3461 | 6387.1249 | 2312.0647 | 1 | 6387.1249
885 | 6 | 4 | 175 | 18 | 8 | 13.1321 | 72.5408 | 651.1716 | 8.9766 | 1.3844 | 3.9691 | 224 | 1052 | 15.1155 | 12.6481 | 13.3596 | 32 | 14 | 111.2717 | 90.4115 | 4.8156 | 0.84083 | 151.3981 | 159.9147 | 212.9075 | 452.0575 | 368 | 613.5 | 339.3879 | 206.24 | 91.7 | 2595.1057 | 3461 | 6964.5215 | 1754.707 | 0 | 1000000000000
886 | 6 | 4 | 175 | 18 | 10 | 13.1321 | 91.3517 | 824.8174 | 9.029 | 1.4003 | 5.1765 | 274 | 1152 | 15.1155 | 15.8102 | 15.2681 | 40 | 16 | 136.969 | 110.8938 | 5.6944 | 0.99426 | 189.2476 | 182.7596 | 261.4535 | 554.469 | 448 | 750 | 401.32 | 218.24 | 91.7 | 3097.1898 | 3461 | 7541.9183 | 1456.9622 | 0 | 1000000000000
887 | 6 | 4 | 175 | 18 | 12 | 13.1321 | 110.1625 | 998.4631 | 9.0635 | 1.4113 | 6.3898 | 334 | 1272 | 15.1155 | 18.9722 | 19.0852 | 48 | 20 | 165.4938 | 134.2035 | 6.7489 | 1.1784 | 227.0971 | 228.4495 | 316.2407 | 671.0177 | 544 | 909 | 475.6385 | 232.64 | 91.7 | 3695.7836 | 3461 | 8230.3011 | 1288.0317 | 0 | 1000000000000
888 | 6 | 4 | 175 | 18 | 16 | 13.1321 | 147.7843 | 1345.7546 | 9.1062 | 1.4247 | 8.8147 | 444 | 1492 | 15.1155 | 25.2963 | 24.8107 | 64 | 26 | 219.7159 | 177.9956 | 8.6822 | 1.5159 | 302.7962 | 296.9844 | 419.5739 | 889.9778 | 720 | 1204.5 | 611.8892 | 259.04 | 91.7 | 4796.4615 | 3461 | 9496.0807 | 1077.2948 | 0 | 1000000000000
889 | 6 | 4 | 175 | 22 | 4 | 13.1321 | 46.1351 | 364.751 | 7.9062 | 1.3091 | 1.8992 | 124 | 852 | 15.1155 | 7.3419 | 9.5426 | 16 | 10 | 59.877 | 49.4469 | 3.0581 | 0.53395 | 87.883 | 114.2248 | 115.8155 | 247.2345 | 208 | 340.5 | 215.5237 | 182.24 | 91.7 | 1603.1215 | 3461 | 5823.7397 | 3066.477 | 0 | 1000000000000
890 | 6 | 4 | 175 | 22 | 6 | 13.1321 | 71.3551 | 573.1802 | 8.0328 | 1.3524 | 3.2855 | 174 | 952 | 15.1155 | 11.0129 | 11.4511 | 24 | 12 | 85.5743 | 69.9292 | 3.9369 | 0.68739 | 131.8245 | 137.0697 | 164.3615 | 349.646 | 288 | 477 | 277.4558 | 194.24 | 91.7 | 2111.2976 | 3461 | 6408.1422 | 1950.4551 | 1 | 6408.1422
891 | 6 | 4 | 175 | 22 | 8 | 13.1321 | 96.5752 | 781.6094 | 8.0933 | 1.374 | 4.6788 | 234 | 1072 | 15.1155 | 14.6839 | 15.2681 | 32 | 16 | 114.0991 | 93.2389 | 4.9914 | 0.87151 | 175.766 | 182.7596 | 219.1487 | 466.1947 | 384 | 636 | 351.7744 | 208.64 | 91.7 | 2715.9834 | 3461 | 7103.5309 | 1518.2355 | 0 | 1000000000000
892 | 6 | 4 | 175 | 22 | 10 | 13.1321 | 121.7952 | 990.0385 | 8.1287 | 1.3871 | 6.0767 | 294 | 1192 | 15.1155 | 18.3548 | 19.0852 | 40 | 20 | 142.6239 | 116.5487 | 6.0459 | 1.0556 | 219.7075 | 228.4495 | 273.9358 | 582.7433 | 480 | 795 | 426.0928 | 223.04 | 91.7 | 3320.6691 | 3461 | 7798.9194 | 1283.424 | 0 | 1000000000000
893 | 6 | 4 | 175 | 22 | 12 | 13.1321 | 147.0153 | 1198.4677 | 8.152 | 1.3955 | 7.4704 | 354 | 1312 | 15.1155 | 22.0258 | 22.9022 | 48 | 24 | 171.1487 | 139.8584 | 7.1004 | 1.2398 | 263.6491 | 274.1395 | 328.723 | 699.292 | 576 | 954 | 500.4114 | 237.44 | 91.7 | 3925.3549 | 3461 | 8494.3081 | 1137.0629 | 0 | 1000000000000
894 | 6 | 4 | 175 | 22 | 16 | 13.1321 | 197.4553 | 1615.3261 | 8.1807 | 1.4067 | 10.2753 | 464 | 1532 | 15.1155 | 29.3678 | 28.6278 | 64 | 30 | 225.3708 | 183.6504 | 9.0337 | 1.5773 | 351.5321 | 342.6743 | 432.0562 | 918.2522 | 752 | 1249.5 | 636.662 | 263.84 | 91.7 | 5038.2168 | 3461 | 9774.0993 | 951.2219 | 0 | 1000000000000
895 | 6 | 4 | 175 | 26 | 4 | 13.1321 | 68.5982 | 425.338 | 6.2004 | 1.2717 | 2.0206 | 124 | 852 | 15.1155 | 8.3598 | 9.5426 | 16 | 10 | 59.877 | 49.4469 | 3.0581 | 0.53395 | 100.067 | 114.2248 | 115.8155 | 247.2345 | 208 | 340.5 | 215.5237 | 182.24 | 91.7 | 1615.3055 | 3461 | 5837.7513 | 2889.0648 | 0 | 1000000000000
896 | 6 | 4 | 175 | 26 | 6 | 13.1321 | 106.6544 | 668.3883 | 6.2669 | 1.3053 | 3.4649 | 184 | 972 | 15.1155 | 12.5397 | 13.3596 | 24 | 14 | 88.4018 | 72.7566 | 4.1126 | 0.71808 | 150.1005 | 159.9147 | 170.6026 | 363.7832 | 304 | 499.5 | 289.8422 | 196.64 | 91.7 | 2226.0832 | 3461 | 6540.1457 | 1887.5631 | 1 | 6540.1457
897 | 6 | 4 | 175 | 26 | 8 | 13.1321 | 144.7105 | 911.4386 | 6.2984 | 1.3221 | 4.9158 | 244 | 1092 | 15.1155 | 16.7196 | 17.1767 | 32 | 18 | 116.9265 | 96.0664 | 5.1671 | 0.9022 | 200.134 | 205.6046 | 225.3898 | 480.3318 | 400 | 658.5 | 364.1608 | 211.04 | 91.7 | 2836.861 | 3461 | 7242.5402 | 1473.331 | 0 | 1000000000000
898 | 6 | 4 | 175 | 26 | 10 | 13.1321 | 182.7666 | 1154.4889 | 6.3167 | 1.3326 | 6.3708 | 304 | 1212 | 15.1155 | 20.8995 | 20.9937 | 40 | 22 | 145.4513 | 119.3761 | 6.2217 | 1.0863 | 250.1675 | 251.2945 | 280.177 | 596.8805 | 496 | 817.5 | 438.4793 | 225.44 | 91.7 | 3447.6388 | 3461 | 7944.9346 | 1247.0915 | 0 | 1000000000000
899 | 6 | 4 | 175 | 26 | 12 | 13.1321 | 220.8227 | 1397.5393 | 6.3288 | 1.3386 | 7.8197 | 364 | 1332 | 15.1155 | 25.0794 | 24.8107 | 48 | 26 | 173.9761 | 142.6858 | 7.2762 | 1.2704 | 300.201 | 296.9844 | 334.9641 | 713.4292 | 592 | 976.5 | 512.7978 | 239.84 | 91.7 | 4058.4165 | 3461 | 8647.329 | 1105.8374 | 0 | 1000000000000
900 | 6 | 4 | 175 | 26 | 16 | 13.1321 | 296.935 | 1883.6399 | 6.3436 | 1.3472 | 10.7297 | 484 | 1572 | 15.1155 | 33.4393 | 32.4448 | 64 | 34 | 231.0257 | 189.3053 | 9.3852 | 1.6387 | 400.268 | 388.3642 | 444.5385 | 946.5265 | 784 | 1294.5 | 661.4348 | 268.64 | 91.7 | 5279.972 | 3461 | 10052.1178 | 936.8492 | 0 | 1000000000000
901 | 8 | 1.5 | 175 | 18 | 4 | 16.9071 | 31.2333 | 229.585 | 7.3506 | 1.2395 | 1.6357 | 106 | 824 | 13.1394 | 2.3715 | 2.8628 | 16 | 8 | 57.0496 | 46.6195 | 2.7418 | 0.47872 | 28.3871 | 34.2674 | 109.5743 | 233.0973 | 192 | 318 | 193.2281 | 178.88 | 127 | 1414.4344 | 3461 | 5606.7495 | 3427.7476 | 0 | 1000000000000
902 | 8 | 1.5 | 175 | 18 | 6 | 16.9071 | 47.9381 | 360.7764 | 7.5259 | 1.2982 | 3.0348 | 163 | 938 | 13.1394 | 3.5573 | 4.2942 | 24 | 12 | 85.5743 | 69.9292 | 3.7435 | 0.65363 | 42.5807 | 51.4011 | 164.3615 | 349.646 | 288 | 477 | 263.8307 | 192.56 | 127 | 1956.3801 | 3461 | 6229.9871 | 2052.8182 | 0 | 1000000000000
903 | 8 | 1.5 | 175 | 18 | 8 | 16.9071 | 64.6429 | 491.9678 | 7.6105 | 1.3289 | 4.4489 | 210.5 | 1033 | 13.1394 | 4.743 | 5.0099 | 32 | 14 | 111.2717 | 90.4115 | 4.5784 | 0.7994 | 56.7743 | 59.968 | 212.9075 | 452.0575 | 368 | 613.5 | 322.6662 | 203.96 | 127 | 2416.8335 | 3461 | 6759.5085 | 1519.3649 | 0 | 1000000000000
904 | 8 | 1.5 | 175 | 18 | 10 | 16.9071 | 81.3477 | 623.1593 | 7.6604 | 1.3476 | 5.8677 | 267.5 | 1147 | 13.1394 | 5.9288 | 6.4412 | 40 | 18 | 139.7965 | 113.7212 | 5.5802 | 0.97432 | 70.9679 | 77.1017 | 267.6947 | 568.6062 | 464 | 772.5 | 393.2689 | 217.64 | 127 | 2958.7793 | 3461 | 7382.7462 | 1258.206 | 0 | 1000000000000
905 | 8 | 1.5 | 175 | 18 | 12 | 16.9071 | 98.0524 | 754.3507 | 7.6933 | 1.3606 | 7.2952 | 315 | 1242 | 13.1394 | 7.1146 | 7.1569 | 48 | 20 | 165.4938 | 134.2035 | 6.415 | 1.1201 | 85.1614 | 85.6686 | 316.2407 | 671.0177 | 544 | 909 | 452.1043 | 229.04 | 127 | 3419.2327 | 3461 | 7912.2676 | 1084.5927 | 0 | 1000000000000
906 | 8 | 1.5 | 175 | 18 | 16 | 16.9071 | 131.462 | 1016.7335 | 7.7341 | 1.3769 | 10.155 | 419.5 | 1451 | 13.1394 | 9.4861 | 9.304 | 64 | 26 | 219.7159 | 177.9956 | 8.2516 | 1.4408 | 113.5486 | 111.3692 | 419.5739 | 889.9778 | 720 | 1204.5 | 581.5424 | 254.12 | 127 | 4421.6319 | 3461 | 9065.0267 | 892.6658 | 0 | 1000000000000
907 | 8 | 1.5 | 175 | 22 | 4 | 16.9071 | 40.6248 | 275.3095 | 6.7769 | 1.2478 | 2.0169 | 115.5 | 843 | 13.1394 | 2.7532 | 3.5785 | 16 | 10 | 59.877 | 49.4469 | 2.9087 | 0.50787 | 32.9561 | 42.8343 | 115.8155 | 247.2345 | 208 | 340.5 | 204.9952 | 181.16 | 127 | 1500.4956 | 3461 | 5705.72 | 2828.9329 | 0 | 1000000000000
908 | 8 | 1.5 | 175 | 22 | 6 | 16.9071 | 62.6962 | 432.6292 | 6.9004 | 1.2973 | 3.6361 | 163 | 938 | 13.1394 | 4.1298 | 4.2942 | 24 | 12 | 85.5743 | 69.9292 | 3.7435 | 0.65363 | 49.4342 | 51.4011 | 164.3615 | 349.646 | 288 | 477 | 263.8307 | 192.56 | 127 | 1963.2336 | 3461 | 6237.8686 | 1715.5326 | 0 | 1000000000000
909 | 8 | 1.5 | 175 | 22 | 8 | 16.9071 | 84.7675 | 589.9489 | 6.9596 | 1.3229 | 5.2724 | 220 | 1052 | 13.1394 | 5.5065 | 5.7256 | 32 | 16 | 114.0991 | 93.2389 | 4.7453 | 0.82855 | 65.9123 | 68.5349 | 219.1487 | 466.1947 | 384 | 636 | 334.4333 | 206.24 | 127 | 2507.4638 | 3461 | 6863.7334 | 1301.8174 | 0 | 1000000000000
910 | 8 | 1.5 | 175 | 22 | 10 | 16.9071 | 106.8388 | 747.2686 | 6.9944 | 1.3378 | 6.9088 | 277 | 1166 | 13.1394 | 6.8831 | 7.1569 | 40 | 20 | 142.6239 | 116.5487 | 5.7471 | 1.0035 | 82.3903 | 85.6686 | 273.9358 | 582.7433 | 480 | 795 | 405.0359 | 219.92 | 127 | 3051.694 | 3461 | 7489.5981 | 1084.06 | 0 | 1000000000000
911 | 8 | 1.5 | 175 | 22 | 12 | 16.9071 | 128.9101 | 904.5883 | 7.0172 | 1.3488 | 8.5542 | 334 | 1280 | 13.1394 | 8.2597 | 8.5883 | 48 | 24 | 171.1487 | 139.8584 | 6.7489 | 1.1784 | 98.8684 | 102.8023 | 328.723 | 699.292 | 576 | 954 | 475.6385 | 233.6 | 127 | 3595.9242 | 3461 | 8115.4629 | 948.7054 | 0 | 1000000000000
912 | 8 | 1.5 | 175 | 22 | 16 | 16.9071 | 173.0528 | 1219.2277 | 7.0454 | 1.3617 | 11.8344 | 438.5 | 1489 | 13.1394 | 11.0129 | 10.7354 | 64 | 30 | 225.3708 | 183.6504 | 8.5855 | 1.4991 | 131.8245 | 128.5029 | 432.0562 | 918.2522 | 752 | 1249.5 | 605.0767 | 258.68 | 127 | 4602.8924 | 3461 | 9273.4763 | 783.6065 | 0 | 1000000000000
913 | 8 | 1.5 | 175 | 26 | 4 | 16.9071 | 59.0537 | 320.9163 | 5.4343 | 1.2167 | 2.1306 | 115.5 | 843 | 13.1394 | 3.1349 | 3.5785 | 16 | 10 | 59.877 | 49.4469 | 2.9087 | 0.50787 | 37.5251 | 42.8343 | 115.8155 | 247.2345 | 208 | 340.5 | 204.9952 | 181.16 | 127 | 1505.0646 | 3461 | 5710.9743 | 2680.412 | 0 | 1000000000000
914 | 8 | 1.5 | 175 | 26 | 6 | 16.9071 | 91.6558 | 504.297 | 5.5021 | 1.256 | 3.804 | 172.5 | 957 | 13.1394 | 4.7024 | 5.0099 | 24 | 14 | 88.4018 | 72.7566 | 3.9105 | 0.68279 | 56.2877 | 59.968 | 170.6026 | 363.7832 | 304 | 499.5 | 275.5978 | 194.84 | 127 | 2051.5793 | 3461 | 6339.4662 | 1666.5303 | 0 | 1000000000000
915 | 8 | 1.5 | 175 | 26 | 8 | 16.9071 | 124.258 | 687.6778 | 5.5343 | 1.2754 | 5.4866 | 229.5 | 1071 | 13.1394 | 6.2699 | 6.4412 | 32 | 18 | 116.9265 | 96.0664 | 4.9123 | 0.8577 | 75.0502 | 77.1017 | 225.3898 | 480.3318 | 400 | 658.5 | 346.2005 | 208.52 | 127 | 2598.0941 | 3461 | 6967.9582 | 1269.9869 | 0 | 1000000000000
916 | 8 | 1.5 | 175 | 26 | 10 | 16.9071 | 156.8601 | 871.0585 | 5.5531 | 1.2875 | 7.1736 | 286.5 | 1185 | 13.1394 | 7.8373 | 7.8726 | 40 | 22 | 145.4513 | 119.3761 | 5.9141 | 1.0326 | 93.8128 | 94.2354 | 280.177 | 596.8805 | 496 | 817.5 | 416.803 | 222.2 | 127 | 3144.6088 | 3461 | 7596.4501 | 1058.9424 | 0 | 1000000000000
917 | 8 | 1.5 | 175 | 26 | 12 | 16.9071 | 189.4622 | 1054.4393 | 5.5654 | 1.2956 | 8.8648 | 343.5 | 1299 | 13.1394 | 9.4048 | 9.304 | 48 | 26 | 173.9761 | 142.6858 | 6.9159 | 1.2075 | 112.5754 | 111.3692 | 334.9641 | 713.4292 | 592 | 976.5 | 487.4056 | 235.88 | 127 | 3691.1235 | 3461 | 8224.942 | 927.8238 | 0 | 1000000000000
918 | 8 | 1.5 | 175 | 26 | 16 | 16.9071 | 254.6664 | 1421.2008 | 5.5806 | 1.3054 | 12.2516 | 457.5 | 1527 | 13.1394 | 12.5397 | 12.1668 | 64 | 34 | 231.0257 | 189.3053 | 8.9195 | 1.5574 | 150.1005 | 145.6366 | 444.5385 | 946.5265 | 784 | 1294.5 | 628.6108 | 263.24 | 127 | 4784.1529 | 3461 | 9481.9258 | 773.9309 | 0 | 1000000000000
919 | 8 | 2 | 175 | 18 | 4 | 16.9071 | 32.768 | 231.0163 | 7.05 | 1.2327 | 1.6113 | 112 | 836 | 14.2755 | 3.162 | 3.817 | 16 | 8 | 57.0496 | 46.6195 | 2.8472 | 0.49713 | 37.8495 | 45.6899 | 109.5743 | 233.0973 | 192 | 318 | 200.66 | 180.32 | 127 | 1444.1911 | 3461 | 5640.9698 | 3500.8725 | 0 | 1000000000000
920 | 8 | 2 | 175 | 18 | 6 | 16.9071 | 50.3498 | 363.0257 | 7.2101 | 1.2905 | 2.9964 | 172 | 956 | 14.2755 | 4.743 | 5.7256 | 24 | 12 | 85.5743 | 69.9292 | 3.9017 | 0.68125 | 56.7743 | 68.5349 | 164.3615 | 349.646 | 288 | 477 | 274.9785 | 194.72 | 127 | 2001.0152 | 3461 | 6281.3174 | 2096.2817 | 0 | 1000000000000
921 | 8 | 2 | 175 | 18 | 8 | 16.9071 | 67.9315 | 495.035 | 7.2873 | 1.3204 | 4.3941 | 222 | 1056 | 14.2755 | 6.3241 | 6.6798 | 32 | 14 | 111.2717 | 90.4115 | 4.7805 | 0.83469 | 75.699 | 79.9573 | 212.9075 | 452.0575 | 368 | 613.5 | 336.9106 | 206.72 | 127 | 2472.752 | 3461 | 6823.8148 | 1552.9409 | 0 | 1000000000000
922 | 8 | 2 | 175 | 18 | 10 | 16.9071 | 85.5133 | 627.0443 | 7.3327 | 1.3387 | 5.7963 | 282 | 1176 | 14.2755 | 7.9051 | 8.5883 | 40 | 18 | 139.7965 | 113.7212 | 5.835 | 1.0188 | 94.6238 | 102.8023 | 267.6947 | 568.6062 | 464 | 772.5 | 411.2291 | 221.12 | 127 | 3029.5761 | 3461 | 7464.1625 | 1287.747 | 0 | 1000000000000
923 | 8 | 2 | 175 | 18 | 12 | 16.9071 | 103.095 | 759.0537 | 7.3627 | 1.3508 | 7.2005 | 332 | 1276 | 14.2755 | 9.4861 | 9.5426 | 48 | 20 | 165.4938 | 134.2035 | 6.7138 | 1.1722 | 113.5486 | 114.2248 | 316.2407 | 671.0177 | 544 | 909 | 473.1613 | 233.12 | 127 | 3501.313 | 3461 | 8006.6599 | 1111.9626 | 0 | 1000000000000
924 | 8 | 2 | 175 | 18 | 16 | 16.9071 | 138.2585 | 1023.0723 | 7.3997 | 1.3666 | 10.0236 | 442 | 1496 | 14.2755 | 12.6481 | 12.4054 | 64 | 26 | 219.7159 | 177.9956 | 8.6471 | 1.5098 | 151.3981 | 148.4922 | 419.5739 | 889.9778 | 720 | 1204.5 | 609.4118 | 259.52 | 127 | 4529.8738 | 3461 | 9189.5049 | 916.7868 | 0 | 1000000000000
925 | 8 | 2 | 175 | 22 | 4 | 16.9071 | 42.7682 | 276.8994 | 6.4744 | 1.2389 | 1.9742 | 122 | 856 | 14.2755 | 3.671 | 4.7713 | 16 | 10 | 59.877 | 49.4469 | 3.023 | 0.52782 | 43.9415 | 57.1124 | 115.8155 | 247.2345 | 208 | 340.5 | 213.0464 | 182.72 | 127 | 1535.3703 | 3461 | 5745.8259 | 2910.4755 | 0 | 1000000000000
926 | 8 | 2 | 175 | 22 | 6 | 16.9071 | 66.0642 | 435.1276 | 6.5864 | 1.2878 | 3.5704 | 172 | 956 | 14.2755 | 5.5065 | 5.7256 | 24 | 12 | 85.5743 | 69.9292 | 3.9017 | 0.68125 | 65.9123 | 68.5349 | 164.3615 | 349.646 | 288 | 477 | 274.9785 | 194.72 | 127 | 2010.1531 | 3461 | 6291.8261 | 1762.243 | 0 | 1000000000000
927 | 8 | 2 | 175 | 22 | 8 | 16.9071 | 89.3603 | 593.3558 | 6.64 | 1.3123 | 5.1771 | 232 | 1076 | 14.2755 | 7.3419 | 7.6341 | 32 | 16 | 114.0991 | 93.2389 | 4.9562 | 0.86538 | 87.883 | 91.3798 | 219.1487 | 466.1947 | 384 | 636 | 349.2971 | 209.12 | 127 | 2570.0233 | 3461 | 6935.6767 | 1339.6718 | 0 | 1000000000000
928 | 8 | 2 | 175 | 22 | 10 | 16.9071 | 112.6564 | 751.584 | 6.6715 | 1.3272 | 6.789 | 292 | 1196 | 14.2755 | 9.1774 | 9.5426 | 40 | 20 | 142.6239 | 116.5487 | 6.0108 | 1.0495 | 109.8538 | 114.2248 | 273.9358 | 582.7433 | 480 | 795 | 423.6155 | 223.52 | 127 | 3129.8933 | 3461 | 7579.5273 | 1116.4388 | 0 | 1000000000000
929 | 8 | 2 | 175 | 22 | 12 | 16.9071 | 135.9525 | 909.8122 | 6.6921 | 1.3373 | 8.3995 | 352 | 1316 | 14.2755 | 11.0129 | 11.4511 | 48 | 24 | 171.1487 | 139.8584 | 7.0653 | 1.2336 | 131.8245 | 137.0697 | 328.723 | 699.292 | 576 | 954 | 497.9341 | 237.92 | 127 | 3689.7633 | 3461 | 8223.3778 | 979.0345 | 0 | 1000000000000
930 | 8 | 2 | 175 | 22 | 16 | 16.9071 | 182.5447 | 1226.2687 | 6.7176 | 1.3499 | 11.6352 | 462 | 1536 | 14.2755 | 14.6839 | 14.3139 | 64 | 30 | 225.3708 | 183.6504 | 8.9986 | 1.5712 | 175.766 | 171.3372 | 432.0562 | 918.2522 | 752 | 1249.5 | 634.1847 | 264.32 | 127 | 4724.4163 | 3461 | 9413.2287 | 809.0289 | 0 | 1000000000000
931 | 8 | 2 | 175 | 26 | 4 | 16.9071 | 62.1862 | 322.875 | 5.1921 | 1.2067 | 2.0689 | 122 | 856 | 14.2755 | 4.1799 | 4.7713 | 16 | 10 | 59.877 | 49.4469 | 3.023 | 0.52782 | 50.0335 | 57.1124 | 115.8155 | 247.2345 | 208 | 340.5 | 213.0464 | 182.72 | 127 | 1541.4623 | 3461 | 5752.8317 | 2780.5803 | 0 | 1000000000000
932 | 8 | 2 | 175 | 26 | 6 | 16.9071 | 96.5784 | 507.375 | 5.2535 | 1.2447 | 3.7045 | 182 | 976 | 14.2755 | 6.2699 | 6.6798 | 24 | 14 | 88.4018 | 72.7566 | 4.0775 | 0.71194 | 75.0502 | 79.9573 | 170.6026 | 363.7832 | 304 | 499.5 | 287.365 | 197.12 | 127 | 2104.3784 | 3461 | 6400.1851 | 1727.6627 | 0 | 1000000000000
933 | 8 | 2 | 175 | 26 | 8 | 16.9071 | 130.9705 | 691.875 | 5.2827 | 1.264 | 5.3473 | 242 | 1096 | 14.2755 | 8.3598 | 8.5883 | 32 | 18 | 116.9265 | 96.0664 | 5.132 | 0.89606 | 100.067 | 102.8023 | 225.3898 | 480.3318 | 400 | 658.5 | 361.6835 | 211.52 | 127 | 2667.2944 | 3461 | 7047.5386 | 1317.9633 | 0 | 1000000000000
934 | 8 | 2 | 175 | 26 | 10 | 16.9071 | 165.3626 | 876.375 | 5.2997 | 1.2753 | 6.9968 | 302 | 1216 | 14.2755 | 10.4498 | 10.4968 | 40 | 22 | 145.4513 | 119.3761 | 6.1865 | 1.0802 | 125.0837 | 125.6472 | 280.177 | 596.8805 | 496 | 817.5 | 436.002 | 225.92 | 127 | 3230.2105 | 3461 | 7694.8921 | 1099.7735 | 0 | 1000000000000
935 | 8 | 2 | 175 | 26 | 12 | 16.9071 | 199.7547 | 1060.875 | 5.3109 | 1.283 | 8.6489 | 362 | 1336 | 14.2755 | 12.5397 | 12.4054 | 48 | 26 | 173.9761 | 142.6858 | 7.241 | 1.2643 | 150.1005 | 148.4922 | 334.9641 | 713.4292 | 592 | 976.5 | 510.3205 | 240.32 | 127 | 3793.1265 | 3461 | 8342.2455 | 964.5435 | 0 | 1000000000000
936 | 8 | 2 | 175 | 26 | 16 | 16.9071 | 268.539 | 1429.8751 | 5.3246 | 1.2925 | 11.9479 | 492 | 1596 | 14.2755 | 16.7196 | 17.1767 | 64 | 36 | 233.8531 | 192.1327 | 9.5258 | 1.6632 | 200.134 | 205.6046 | 450.7796 | 960.6637 | 800 | 1317 | 671.344 | 271.52 | 127 | 5004.0459 | 3461 | 9734.8028 | 814.7705 | 0 | 1000000000000
937 | 8 | 2.5 | 175 | 18 | 4 | 16.9071 | 34.2805 | 232.3491 | 6.7779 | 1.2262 | 1.5862 | 118 | 848 | 15.2278 | 3.9525 | 4.7713 | 16 | 8 | 57.0496 | 46.6195 | 2.9527 | 0.51554 | 47.3119 | 57.1124 | 109.5743 | 233.0973 | 192 | 318 | 208.0919 | 181.76 | 127 | 1473.9478 | 3461 | 5675.19 | 3577.7783 | 0 | 1000000000000
938 | 8 | 2.5 | 175 | 18 | 6 | 16.9071 | 52.7265 | 365.12 | 6.9248 | 1.2826 | 2.9545 | 181 | 974 | 15.2278 | 5.9288 | 7.1569 | 24 | 12 | 85.5743 | 69.9292 | 4.0599 | 0.70887 | 70.9679 | 85.6686 | 164.3615 | 349.646 | 288 | 477 | 286.1263 | 196.88 | 127 | 2045.6502 | 3461 | 6332.6477 | 2143.4052 | 0 | 1000000000000
939 | 8 | 2.5 | 175 | 18 | 8 | 16.9071 | 71.1725 | 497.891 | 6.9955 | 1.3118 | 4.3346 | 233.5 | 1079 | 15.2278 | 7.9051 | 8.3498 | 32 | 14 | 111.2717 | 90.4115 | 4.9826 | 0.86998 | 94.6238 | 99.9467 | 212.9075 | 452.0575 | 368 | 613.5 | 351.155 | 209.48 | 127 | 2528.6705 | 3461 | 6888.1211 | 1589.1184 | 0 | 1000000000000
940 | 8 | 2.5 | 175 | 18 | 10 | 16.9071 | 89.6186 | 630.6619 | 7.0372 | 1.3295 | 5.7208 | 296.5 | 1205 | 15.2278 | 9.8813 | 10.7354 | 40 | 18 | 139.7965 | 113.7212 | 6.0899 | 1.0633 | 118.2798 | 128.5029 | 267.6947 | 568.6062 | 464 | 772.5 | 429.1894 | 224.6 | 127 | 3100.3729 | 3461 | 7545.5788 | 1318.9655 | 0 | 1000000000000
941 | 8 | 2.5 | 175 | 18 | 12 | 16.9071 | 108.0646 | 763.4328 | 7.0646 | 1.3418 | 7.1081 | 349 | 1310 | 15.2278 | 11.8576 | 11.9282 | 48 | 20 | 165.4938 | 134.2035 | 7.0126 | 1.2244 | 141.9357 | 142.781 | 316.2407 | 671.0177 | 544 | 909 | 494.2181 | 237.2 | 127 | 3583.3932 | 3461 | 8101.0522 | 1139.6995 | 0 | 1000000000000
942 | 8 | 2.5 | 175 | 18 | 16 | 16.9071 | 144.9566 | 1028.9747 | 7.0985 | 1.3568 | 9.891 | 464.5 | 1541 | 15.2278 | 15.8102 | 15.5067 | 64 | 26 | 219.7159 | 177.9956 | 9.0425 | 1.5789 | 189.2476 | 185.6153 | 419.5739 | 889.9778 | 720 | 1204.5 | 637.2813 | 264.92 | 127 | 4638.1159 | 3461 | 9313.9833 | 941.6621 | 0 | 1000000000000
943 | 8 | 2.5 | 175 | 22 | 4 | 16.9071 | 44.6642 | 278.0371 | 6.2251 | 1.2317 | 1.9378 | 128.5 | 869 | 15.2278 | 4.5887 | 5.9641 | 16 | 10 | 59.877 | 49.4469 | 3.1372 | 0.54776 | 54.9269 | 71.3905 | 115.8155 | 247.2345 | 208 | 340.5 | 221.0976 | 184.28 | 127 | 1570.2449 | 3461 | 5785.9317 | 2985.7942 | 0 | 1000000000000
944 | 8 | 2.5 | 175 | 22 | 6 | 16.9071 | 69.0437 | 436.9154 | 6.3281 | 1.2787 | 3.5059 | 181 | 974 | 15.2278 | 6.8831 | 7.1569 | 24 | 12 | 85.5743 | 69.9292 | 4.0599 | 0.70887 | 82.3903 | 85.6686 | 164.3615 | 349.646 | 288 | 477 | 286.1263 | 196.88 | 127 | 2057.0727 | 3461 | 6345.7836 | 1810.005 | 0 | 1000000000000
945 | 8 | 2.5 | 175 | 22 | 8 | 16.9071 | 93.4232 | 595.7937 | 6.3774 | 1.3031 | 5.0896 | 244 | 1100 | 15.2278 | 9.1774 | 9.5426 | 32 | 16 | 114.0991 | 93.2389 | 5.1671 | 0.9022 | 109.8538 | 114.2248 | 219.1487 | 466.1947 | 384 | 636 | 364.1608 | 212 | 127 | 2632.5826 | 3461 | 7007.62 | 1376.8606 | 0 | 1000000000000
946 | 8 | 2.5 | 175 | 22 | 10 | 16.9071 | 117.8027 | 754.6721 | 6.4062 | 1.3172 | 6.6727 | 307 | 1226 | 15.2278 | 11.4718 | 11.9282 | 40 | 20 | 142.6239 | 116.5487 | 6.2744 | 1.0955 | 137.3172 | 142.781 | 273.9358 | 582.7433 | 480 | 795 | 442.1952 | 227.12 | 127 | 3208.0926 | 3461 | 7669.4564 | 1149.381 | 0 | 1000000000000
947 | 8 | 2.5 | 175 | 22 | 12 | 16.9071 | 142.1823 | 913.5504 | 6.4252 | 1.3275 | 8.2643 | 370 | 1352 | 15.2278 | 13.7661 | 14.3139 | 48 | 24 | 171.1487 | 139.8584 | 7.3816 | 1.2889 | 164.7807 | 171.3372 | 328.723 | 699.292 | 576 | 954 | 520.2296 | 242.24 | 127 | 3783.6025 | 3461 | 8331.2928 | 1008.1068 | 0 | 1000000000000
948 | 8 | 2.5 | 175 | 22 | 16 | 16.9071 | 190.9413 | 1231.3071 | 6.4486 | 1.3397 | 11.4365 | 485.5 | 1583 | 15.2278 | 18.3548 | 17.8924 | 64 | 30 | 225.3708 | 183.6504 | 9.4116 | 1.6433 | 219.7075 | 214.1715 | 432.0562 | 918.2522 | 752 | 1249.5 | 663.2928 | 269.96 | 127 | 4845.9401 | 3461 | 9552.9812 | 835.3034 | 0 | 1000000000000
949 | 8 | 2.5 | 175 | 26 | 4 | 16.9071 | 64.7024 | 323.6346 | 5.0019 | 1.1983 | 2.0078 | 128.5 | 869 | 15.2278 | 5.2249 | 5.9641 | 16 | 10 | 59.877 | 49.4469 | 3.1372 | 0.54776 | 62.5419 | 71.3905 | 115.8155 | 247.2345 | 208 | 340.5 | 221.0976 | 184.28 | 127 | 1577.8599 | 3461 | 5794.6889 | 2886.1031 | 0 | 1000000000000
950 | 8 | 2.5 | 175 | 26 | 6 | 16.9071 | 100.5324 | 508.5687 | 5.0588 | 1.2351 | 3.6042 | 191.5 | 995 | 15.2278 | 7.8373 | 8.3498 | 24 | 14 | 88.4018 | 72.7566 | 4.2444 | 0.74109 | 93.8128 | 99.9467 | 170.6026 | 363.7832 | 304 | 499.5 | 299.132 | 199.4 | 127 | 2157.1773 | 3461 | 6460.9039 | 1792.5897 | 0 | 1000000000000
951 | 8 | 2.5 | 175 | 26 | 8 | 16.9071 | 136.3623 | 693.5027 | 5.0857 | 1.2539 | 5.2129 | 254.5 | 1121 | 15.2278 | 10.4498 | 10.7354 | 32 | 18 | 116.9265 | 96.0664 | 5.3517 | 0.93442 | 125.0837 | 128.5029 | 225.3898 | 480.3318 | 400 | 658.5 | 377.1665 | 214.52 | 127 | 2736.4948 | 3461 | 7127.119 | 1367.1971 | 0 | 1000000000000
952 | 8 | 2.5 | 175 | 26 | 10 | 16.9071 | 172.1922 | 878.4368 | 5.1015 | 1.2649 | 6.8196 | 317.5 | 1247 | 15.2278 | 13.0622 | 13.1211 | 40 | 22 | 145.4513 | 119.3761 | 6.4589 | 1.1278 | 156.3547 | 157.0591 | 280.177 | 596.8805 | 496 | 817.5 | 455.2009 | 229.64 | 127 | 3315.8121 | 3461 | 7793.334 | 1142.7806 | 0 | 1000000000000
953 | 8 | 2.5 | 175 | 26 | 12 | 16.9071 | 208.0222 | 1063.3709 | 5.1118 | 1.2725 | 8.433 | 380.5 | 1373 | 15.2278 | 15.6747 | 15.5067 | 48 | 26 | 173.9761 | 142.6858 | 7.5662 | 1.3211 | 187.6256 | 185.6153 | 334.9641 | 713.4292 | 592 | 976.5 | 533.2354 | 244.76 | 127 | 3895.1296 | 3461 | 8459.5491 | 1003.1468 | 0 | 1000000000000
954 | 8 | 2.5 | 175 | 26 | 16 | 16.9071 | 279.6821 | 1433.239 | 5.1245 | 1.2817 | 11.6545 | 517 | 1646 | 15.2278 | 20.8995 | 21.4708 | 64 | 36 | 233.8531 | 192.1327 | 9.9652 | 1.74 | 250.1675 | 257.0057 | 450.7796 | 960.6637 | 800 | 1317 | 702.31 | 277.52 | 127 | 5142.4465 | 3461 | 9893.9635 | 848.9396 | 0 | 1000000000000
955 | 8 | 3 | 175 | 18 | 4 | 16.9071 | 35.72 | 233.105 | 6.5259 | 1.2195 | 1.5559 | 124 | 860 | 16.1282 | 4.743 | 5.7256 | 16 | 8 | 57.0496 | 46.6195 | 3.0581 | 0.53395 | 56.7743 | 68.5349 | 109.5743 | 233.0973 | 192 | 318 | 215.5237 | 183.2 | 127 | 1503.7045 | 3461 | 5709.4102 | 3669.5108 | 0 | 1000000000000
956 | 8 | 3 | 175 | 18 | 6 | 16.9071 | 54.9885 | 366.3078 | 6.6615 | 1.2745 | 2.9024 | 190 | 992 | 16.1282 | 7.1146 | 8.5883 | 24 | 12 | 85.5743 | 69.9292 | 4.2181 | 0.73649 | 85.1614 | 102.8023 | 164.3615 | 349.646 | 288 | 477 | 297.2741 | 199.04 | 127 | 2090.2853 | 3461 | 6383.9781 | 2199.5514 | 0 | 1000000000000
957 | 8 | 3 | 175 | 18 | 8 | 16.9071 | 74.257 | 499.5106 | 6.7268 | 1.303 | 4.2614 | 245 | 1102 | 16.1282 | 9.4861 | 10.0197 | 32 | 14 | 111.2717 | 90.4115 | 5.1847 | 0.90527 | 113.5486 | 119.936 | 212.9075 | 452.0575 | 368 | 613.5 | 365.3994 | 212.24 | 127 | 2584.589 | 3461 | 6952.4274 | 1631.4929 | 0 | 1000000000000
958 | 8 | 3 | 175 | 18 | 10 | 16.9071 | 93.5256 | 632.7135 | 6.7651 | 1.3209 | 5.6312 | 311 | 1234 | 16.1282 | 11.8576 | 12.8825 | 40 | 18 | 139.7965 | 113.7212 | 6.3447 | 1.1078 | 141.9357 | 154.2034 | 267.6947 | 568.6062 | 464 | 772.5 | 447.1498 | 228.08 | 127 | 3171.1698 | 3461 | 7626.9952 | 1354.4083 | 0 | 1000000000000
959 | 8 | 3 | 175 | 18 | 12 | 16.9071 | 112.7941 | 765.9163 | 6.7904 | 1.3329 | 6.9981 | 366 | 1344 | 16.1282 | 14.2291 | 14.3139 | 48 | 20 | 165.4938 | 134.2035 | 7.3113 | 1.2766 | 170.3228 | 171.3372 | 316.2407 | 671.0177 | 544 | 909 | 515.2751 | 241.28 | 127 | 3665.4735 | 3461 | 8195.4445 | 1171.093 | 0 | 1000000000000
960 | 8 | 3 | 175 | 18 | 16 | 16.9071 | 151.3312 | 1032.3219 | 6.8216 | 1.3475 | 9.7358 | 487 | 1586 | 16.1282 | 18.9722 | 18.608 | 64 | 26 | 219.7159 | 177.9956 | 9.438 | 1.6479 | 227.0971 | 222.7383 | 419.5739 | 889.9778 | 720 | 1204.5 | 665.1508 | 270.32 | 127 | 4746.3579 | 3461 | 9438.4616 | 969.4545 | 0 | 1000000000000
961 | 8 | 3 | 175 | 22 | 4 | 16.9071 | 46.4117 | 278.6895 | 6.0047 | 1.2241 | 1.8945 | 135 | 882 | 16.1282 | 5.5065 | 7.1569 | 16 | 10 | 59.877 | 49.4469 | 3.2514 | 0.56771 | 65.9123 | 85.6686 | 115.8155 | 247.2345 | 208 | 340.5 | 229.1488 | 185.84 | 127 | 1605.1196 | 3461 | 5826.0375 | 3075.2002 | 0 | 1000000000000
962 | 8 | 3 | 175 | 22 | 6 | 16.9071 | 71.7898 | 437.9407 | 6.1003 | 1.2702 | 3.4355 | 190 | 992 | 16.1282 | 8.2597 | 8.5883 | 24 | 12 | 85.5743 | 69.9292 | 4.2181 | 0.73649 | 98.8684 | 102.8023 | 164.3615 | 349.646 | 288 | 477 | 297.2741 | 199.04 | 127 | 2103.9923 | 3461 | 6399.7411 | 1862.8294 | 0 | 1000000000000
963 | 8 | 3 | 175 | 22 | 8 | 16.9071 | 97.1679 | 597.1918 | 6.146 | 1.294 | 4.9913 | 256 | 1124 | 16.1282 | 11.0129 | 11.4511 | 32 | 16 | 114.0991 | 93.2389 | 5.378 | 0.93902 | 131.8245 | 137.0697 | 219.1487 | 466.1947 | 384 | 636 | 379.0245 | 214.88 | 127 | 2695.1421 | 3461 | 7079.5634 | 1418.3855 | 0 | 1000000000000
964 | 8 | 3 | 175 | 22 | 10 | 16.9071 | 122.546 | 756.443 | 6.1727 | 1.3082 | 6.5521 | 322 | 1256 | 16.1282 | 13.7661 | 14.3139 | 40 | 20 | 142.6239 | 116.5487 | 6.538 | 1.1416 | 164.7807 | 171.3372 | 273.9358 | 582.7433 | 480 | 795 | 460.7748 | 230.72 | 127 | 3286.2918 | 3461 | 7759.3856 | 1184.2505 | 0 | 1000000000000
965 | 8 | 3 | 175 | 22 | 12 | 16.9071 | 147.9241 | 915.6942 | 6.1903 | 1.3179 | 8.1097 | 388 | 1388 | 16.1282 | 16.5194 | 17.1767 | 48 | 24 | 171.1487 | 139.8584 | 7.698 | 1.3441 | 197.7368 | 205.6046 | 328.723 | 699.292 | 576 | 954 | 542.5252 | 246.56 | 127 | 3877.4416 | 3461 | 8439.2078 | 1040.6338 | 0 | 1000000000000
966 | 8 | 3 | 175 | 22 | 16 | 16.9071 | 198.6804 | 1234.1965 | 6.212 | 1.3303 | 11.2439 | 509 | 1630 | 16.1282 | 22.0258 | 21.4708 | 64 | 30 | 225.3708 | 183.6504 | 9.8246 | 1.7154 | 263.6491 | 257.0057 | 432.0562 | 918.2522 | 752 | 1249.5 | 692.4009 | 275.6 | 127 | 4967.464 | 3461 | 9692.7337 | 862.0447 | 0 | 1000000000000
967 | 8 | 3 | 175 | 26 | 4 | 16.9071 | 67.2389 | 324.6963 | 4.829 | 1.1901 | 1.9495 | 135 | 882 | 16.1282 | 6.2699 | 7.1569 | 16 | 10 | 59.877 | 49.4469 | 3.2514 | 0.56771 | 75.0502 | 85.6686 | 115.8155 | 247.2345 | 208 | 340.5 | 229.1488 | 185.84 | 127 | 1614.2576 | 3461 | 5836.5462 | 2993.8683 | 0 | 1000000000000
968 | 8 | 3 | 175 | 26 | 6 | 16.9071 | 104.5182 | 510.237 | 4.8818 | 1.2261 | 3.5109 | 201 | 1014 | 16.1282 | 9.4048 | 10.0197 | 24 | 14 | 88.4018 | 72.7566 | 4.4114 | 0.77025 | 112.5754 | 119.936 | 170.6026 | 363.7832 | 304 | 499.5 | 310.8992 | 201.68 | 127 | 2209.9764 | 3461 | 6521.6228 | 1857.5597 | 0 | 1000000000000
969 | 8 | 3 | 175 | 26 | 8 | 16.9071 | 141.7976 | 695.7777 | 4.9068 | 1.2444 | 5.0839 | 267 | 1146 | 16.1282 | 12.5397 | 12.8825 | 32 | 18 | 116.9265 | 96.0664 | 5.5714 | 0.97278 | 150.1005 | 154.2034 | 225.3898 | 480.3318 | 400 | 658.5 | 392.6495 | 217.52 | 127 | 2805.6951 | 3461 | 7206.6993 | 1417.5553 | 0 | 1000000000000
970 | 8 | 3 | 175 | 26 | 10 | 16.9071 | 179.0769 | 881.3184 | 4.9215 | 1.2551 | 6.6547 | 333 | 1278 | 16.1282 | 15.6747 | 15.7453 | 40 | 22 | 145.4513 | 119.3761 | 6.7313 | 1.1753 | 187.6256 | 188.4709 | 280.177 | 596.8805 | 496 | 817.5 | 474.3999 | 233.36 | 127 | 3401.4139 | 3461 | 7891.776 | 1185.8881 | 0 | 1000000000000
971 | 8 | 3 | 175 | 26 | 12 | 16.9071 | 216.3563 | 1066.8591 | 4.931 | 1.2625 | 8.2321 | 399 | 1410 | 16.1282 | 18.8096 | 18.608 | 48 | 26 | 173.9761 | 142.6858 | 7.8913 | 1.3779 | 225.1507 | 222.7383 | 334.9641 | 713.4292 | 592 | 976.5 | 556.1503 | 249.2 | 127 | 3997.1326 | 3461 | 8576.8525 | 1041.8788 | 0 | 1000000000000
972 | 8 | 3 | 175 | 26 | 16 | 16.9071 | 290.915 | 1437.9406 | 4.9428 | 1.2715 | 11.3815 | 542 | 1696 | 16.1282 | 25.0794 | 25.765 | 64 | 36 | 233.8531 | 192.1327 | 10.4046 | 1.8167 | 300.201 | 308.4069 | 450.7796 | 960.6637 | 800 | 1317 | 733.2761 | 283.52 | 127 | 5280.8473 | 3461 | 10053.1243 | 883.2896 | 0 | 1000000000000
973 | 8 | 4 | 175 | 18 | 4 | 16.9071 | 38.5467 | 234.6992 | 6.0887 | 1.2069 | 1.4982 | 136 | 884 | 17.5422 | 6.3241 | 7.6341 | 16 | 8 | 57.0496 | 46.6195 | 3.269 | 0.57078 | 75.699 | 91.3798 | 109.5743 | 233.0973 | 192 | 318 | 230.3875 | 186.08 | 127 | 1563.218 | 3461 | 5777.8507 | 3856.5103 | 0 | 1000000000000
974 | 8 | 4 | 175 | 18 | 6 | 16.9071 | 59.4305 | 368.813 | 6.2058 | 1.2595 | 2.8042 | 208 | 1028 | 17.5422 | 9.4861 | 11.4511 | 24 | 12 | 85.5743 | 69.9292 | 4.5344 | 0.79173 | 113.5486 | 137.0697 | 164.3615 | 349.646 | 288 | 477 | 319.5697 | 203.36 | 127 | 2179.5555 | 3461 | 6486.6388 | 2313.1787 | 0 | 1000000000000
975 | 8 | 4 | 175 | 18 | 8 | 16.9071 | 80.3144 | 502.9268 | 6.262 | 1.2868 | 4.1269 | 268 | 1148 | 17.5422 | 12.6481 | 13.3596 | 32 | 14 | 111.2717 | 90.4115 | 5.589 | 0.97585 | 151.3981 | 159.9147 | 212.9075 | 452.0575 | 368 | 613.5 | 393.8882 | 217.76 | 127 | 2696.426 | 3461 | 7081.0399 | 1715.8079 | 0 | 1000000000000
976 | 8 | 4 | 175 | 18 | 10 | 16.9071 | 101.1982 | 637.0407 | 6.295 | 1.3038 | 5.4533 | 340 | 1292 | 17.5422 | 15.8102 | 17.1767 | 40 | 18 | 139.7965 | 113.7212 | 6.8544 | 1.1968 | 189.2476 | 205.6046 | 267.6947 | 568.6062 | 464 | 772.5 | 483.0704 | 235.04 | 127 | 3312.7634 | 3461 | 7789.8279 | 1428.4542 | 0 | 1000000000000
977 | 8 | 4 | 175 | 18 | 12 | 16.9071 | 122.082 | 771.1545 | 6.3167 | 1.3153 | 6.7851 | 400 | 1412 | 17.5422 | 18.9722 | 19.0852 | 48 | 20 | 165.4938 | 134.2035 | 7.9089 | 1.3809 | 227.0971 | 228.4495 | 316.2407 | 671.0177 | 544 | 909 | 557.3889 | 249.44 | 127 | 3829.6339 | 3461 | 8384.229 | 1235.6892 | 0 | 1000000000000
978 | 8 | 4 | 175 | 18 | 16 | 16.9071 | 163.8497 | 1039.3821 | 6.3435 | 1.3297 | 9.4519 | 532 | 1676 | 17.5422 | 25.2963 | 24.8107 | 64 | 26 | 219.7159 | 177.9956 | 10.2288 | 1.786 | 302.7962 | 296.9844 | 419.5739 | 889.9778 | 720 | 1204.5 | 720.8897 | 281.12 | 127 | 4962.842 | 3461 | 9687.4183 | 1024.9139 | 0 | 1000000000000
979 | 8 | 4 | 175 | 22 | 4 | 16.9071 | 50.1525 | 280.5916 | 5.5948 | 1.2097 | 1.8136 | 148 | 908 | 17.5422 | 7.3419 | 9.5426 | 16 | 10 | 59.877 | 49.4469 | 3.4799 | 0.6076 | 87.883 | 114.2248 | 115.8155 | 247.2345 | 208 | 340.5 | 245.2511 | 188.96 | 127 | 1674.8689 | 3461 | 5906.2493 | 3256.6223 | 0 | 1000000000000
980 | 8 | 4 | 175 | 22 | 6 | 16.9071 | 77.6682 | 440.9297 | 5.6771 | 1.2538 | 3.3042 | 208 | 1028 | 17.5422 | 11.0129 | 11.4511 | 24 | 12 | 85.5743 | 69.9292 | 4.5344 | 0.79173 | 131.8245 | 137.0697 | 164.3615 | 349.646 | 288 | 477 | 319.5697 | 203.36 | 127 | 2197.8314 | 3461 | 6507.6561 | 1969.502 | 0 | 1000000000000
981 | 8 | 4 | 175 | 22 | 8 | 16.9071 | 105.1839 | 601.2678 | 5.7163 | 1.2766 | 4.8083 | 280 | 1172 | 17.5422 | 14.6839 | 15.2681 | 32 | 16 | 114.0991 | 93.2389 | 5.7999 | 1.0127 | 175.766 | 182.7596 | 219.1487 | 466.1947 | 384 | 636 | 408.7519 | 220.64 | 127 | 2820.2609 | 3461 | 7223.4501 | 1502.2759 | 0 | 1000000000000
982 | 8 | 4 | 175 | 22 | 10 | 16.9071 | 132.6996 | 761.6059 | 5.7393 | 1.2902 | 6.3096 | 352 | 1316 | 17.5422 | 18.3548 | 19.0852 | 40 | 20 | 142.6239 | 116.5487 | 7.0653 | 1.2336 | 219.7075 | 228.4495 | 273.9358 | 582.7433 | 480 | 795 | 497.9341 | 237.92 | 127 | 3442.6903 | 3461 | 7939.2439 | 1258.2777 | 0 | 1000000000000
983 | 8 | 4 | 175 | 22 | 12 | 16.9071 | 160.2153 | 921.944 | 5.7544 | 1.2993 | 7.8221 | 424 | 1460 | 17.5422 | 22.0258 | 22.9022 | 48 | 24 | 171.1487 | 139.8584 | 8.3307 | 1.4546 | 263.6491 | 274.1395 | 328.723 | 699.292 | 576 | 954 | 587.1163 | 255.2 | 127 | 4065.1198 | 3461 | 8655.0377 | 1106.4801 | 0 | 1000000000000
984 | 8 | 4 | 175 | 22 | 16 | 16.9071 | 215.2467 | 1242.6201 | 5.773 | 1.3107 | 10.8411 | 556 | 1724 | 17.5422 | 29.3678 | 28.6278 | 64 | 30 | 225.3708 | 183.6504 | 10.6506 | 1.8596 | 351.5321 | 342.6743 | 432.0562 | 918.2522 | 752 | 1249.5 | 750.6171 | 286.88 | 127 | 5210.5119 | 3461 | 9972.2386 | 919.8577 | 0 | 1000000000000
985 | 8 | 4 | 175 | 26 | 4 | 16.9071 | 71.9249 | 326.016 | 4.5327 | 1.1748 | 1.8337 | 148 | 908 | 17.5422 | 8.3598 | 9.5426 | 16 | 10 | 59.877 | 49.4469 | 3.4799 | 0.6076 | 100.067 | 114.2248 | 115.8155 | 247.2345 | 208 | 340.5 | 245.2511 | 188.96 | 127 | 1687.0529 | 3461 | 5920.2608 | 3228.5223 | 0 | 1000000000000
986 | 8 | 4 | 175 | 26 | 6 | 16.9071 | 111.882 | 512.3108 | 4.579 | 1.2094 | 3.3265 | 220 | 1052 | 17.5422 | 12.5397 | 13.3596 | 24 | 14 | 88.4018 | 72.7566 | 4.7453 | 0.82855 | 150.1005 | 159.9147 | 170.6026 | 363.7832 | 304 | 499.5 | 334.4333 | 206.24 | 127 | 2315.5743 | 3461 | 6643.0605 | 1997.03 | 0 | 1000000000000
987 | 8 | 4 | 175 | 26 | 8 | 16.9071 | 151.8391 | 698.6057 | 4.601 | 1.2266 | 4.8268 | 292 | 1196 | 17.5422 | 16.7196 | 17.1767 | 32 | 18 | 116.9265 | 96.0664 | 6.0108 | 1.0495 | 200.134 | 205.6046 | 225.3898 | 480.3318 | 400 | 658.5 | 423.6155 | 223.52 | 127 | 2944.0958 | 3461 | 7365.8602 | 1526.0319 | 0 | 1000000000000
988 | 8 | 4 | 175 | 26 | 10 | 16.9071 | 191.7962 | 884.9005 | 4.6138 | 1.2372 | 6.3308 | 364 | 1340 | 17.5422 | 20.8995 | 20.9937 | 40 | 22 | 145.4513 | 119.3761 | 7.2762 | 1.2704 | 250.1675 | 251.2945 | 280.177 | 596.8805 | 496 | 817.5 | 512.7978 | 240.8 | 127 | 3572.6173 | 3461 | 8088.6599 | 1277.6685 | 0 | 1000000000000
989 | 8 | 4 | 175 | 26 | 12 | 16.9071 | 231.7533 | 1071.1953 | 4.6221 | 1.2439 | 7.8308 | 448 | 1508 | 17.5422 | 25.0794 | 26.7192 | 48 | 28 | 176.8035 | 145.5133 | 8.7525 | 1.5282 | 300.201 | 319.8294 | 341.2053 | 727.5663 | 608 | 999 | 616.8437 | 260.96 | 127 | 4300.6057 | 3461 | 8925.8465 | 1139.834 | 0 | 1000000000000
990 | 8 | 4 | 175 | 26 | 16 | 16.9071 | 311.6675 | 1443.785 | 4.6325 | 1.2528 | 10.8467 | 592 | 1796 | 17.5422 | 33.4393 | 34.3533 | 64 | 36 | 233.8531 | 192.1327 | 11.2834 | 1.9701 | 400.268 | 411.2092 | 450.7796 | 960.6637 | 800 | 1317 | 795.2081 | 295.52 | 127 | 5557.6486 | 3461 | 10371.4459 | 956.1846 | 0 | 1000000000000
991 | 10 | 1.5 | 175 | 18 | 4 | 20.62 | 35.2896 | 188.0574 | 5.329 | 1.1518 | 1.3941 | 128 | 876 | 14.5855 | 2.3715 | 2.8628 | 16 | 8 | 57.0496 | 46.6195 | 3.1284 | 0.54623 | 28.3871 | 34.2674 | 109.5743 | 233.0973 | 192 | 318 | 220.4783 | 185.12 | 149.8 | 1470.7245 | 3461 | 5671.4832 | 4068.2828 | 0 | 1000000000000
992 | 10 | 1.5 | 175 | 18 | 6 | 20.62 | 54.3123 | 295.5187 | 5.4411 | 1.2091 | 2.8371 | 197 | 1014 | 14.5855 | 3.5573 | 4.2942 | 24 | 12 | 85.5743 | 69.9292 | 4.3411 | 0.75797 | 42.5807 | 51.4011 | 164.3615 | 349.646 | 288 | 477 | 305.9446 | 201.68 | 149.8 | 2030.414 | 3461 | 6315.1261 | 2225.8767 | 0 | 1000000000000
993 | 10 | 1.5 | 175 | 18 | 8 | 20.62 | 73.3349 | 402.9801 | 5.4951 | 1.2393 | 4.2967 | 254.5 | 1129 | 14.5855 | 4.743 | 5.0099 | 32 | 14 | 111.2717 | 90.4115 | 5.3517 | 0.93442 | 56.7743 | 59.968 | 212.9075 | 452.0575 | 368 | 613.5 | 377.1665 | 215.48 | 149.8 | 2505.6538 | 3461 | 6861.6519 | 1596.9653 | 0 | 1000000000000
994 | 10 | 1.5 | 175 | 18 | 10 | 20.62 | 92.3576 | 510.4415 | 5.5268 | 1.258 | 5.765 | 323.5 | 1267 | 14.5855 | 5.9288 | 6.4412 | 40 | 18 | 139.7965 | 113.7212 | 6.5644 | 1.1462 | 70.9679 | 77.1017 | 267.6947 | 568.6062 | 464 | 772.5 | 462.6328 | 232.04 | 149.8 | 3065.3432 | 3461 | 7505.2947 | 1301.8675 | 0 | 1000000000000
995 | 10 | 1.5 | 175 | 18 | 12 | 20.62 | 111.3802 | 617.9028 | 5.5477 | 1.2701 | 7.2308 | 381 | 1382 | 14.5855 | 7.1146 | 7.1569 | 48 | 20 | 165.4938 | 134.2035 | 7.575 | 1.3226 | 85.1614 | 85.6686 | 316.2407 | 671.0177 | 544 | 909 | 533.8547 | 245.84 | 149.8 | 3540.5831 | 3461 | 8051.8205 | 1113.5429 | 0 | 1000000000000
996 | 10 | 1.5 | 175 | 18 | 16 | 20.62 | 149.4255 | 832.8255 | 5.5735 | 1.2866 | 10.1817 | 507.5 | 1635 | 14.5855 | 9.4861 | 9.304 | 64 | 26 | 219.7159 | 177.9956 | 9.7982 | 1.7108 | 113.5486 | 111.3692 | 419.5739 | 889.9778 | 720 | 1204.5 | 690.5429 | 276.2 | 149.8 | 4575.5124 | 3461 | 9241.9892 | 907.7101 | 0 | 1000000000000
997 | 10 | 1.5 | 175 | 22 | 4 | 20.62 | 45.258 | 224.7055 | 4.965 | 1.1592 | 1.7369 | 139.5 | 899 | 14.5855 | 2.7532 | 3.5785 | 16 | 10 | 59.877 | 49.4469 | 3.3305 | 0.58152 | 32.9561 | 42.8343 | 115.8155 | 247.2345 | 208 | 340.5 | 234.7226 | 187.88 | 149.8 | 1559.743 | 3461 | 5773.8545 | 3324.3234 | 0 | 1000000000000
998 | 10 | 1.5 | 175 | 22 | 6 | 20.62 | 69.9769 | 353.1086 | 5.0461 | 1.2078 | 3.3798 | 197 | 1014 | 14.5855 | 4.1298 | 4.2942 | 24 | 12 | 85.5743 | 69.9292 | 4.3411 | 0.75797 | 49.4342 | 51.4011 | 164.3615 | 349.646 | 288 | 477 | 305.9446 | 201.68 | 149.8 | 2037.2675 | 3461 | 6323.0076 | 1870.8175 | 0 | 1000000000000
999 | 10 | 1.5 | 175 | 22 | 8 | 20.62 | 94.6958 | 481.5118 | 5.0848 | 1.2328 | 5.036 | 266 | 1152 | 14.5855 | 5.5065 | 5.7256 | 32 | 16 | 114.0991 | 93.2389 | 5.5538 | 0.96971 | 65.9123 | 68.5349 | 219.1487 | 466.1947 | 384 | 636 | 391.4109 | 218.24 | 149.8 | 2599.2414 | 3461 | 6969.2776 | 1383.905 | 0 | 1000000000000
1000 | 10 | 1.5 | 175 | 22 | 10 | 20.62 | 119.4147 | 609.9149 | 5.1075 | 1.2484 | 6.7034 | 335 | 1290 | 14.5855 | 6.8831 | 7.1569 | 40 | 20 | 142.6239 | 116.5487 | 6.7665 | 1.1815 | 82.3903 | 85.6686 | 273.9358 | 582.7433 | 480 | 795 | 476.8771 | 234.8 | 149.8 | 3161.2152 | 3461 | 7615.5475 | 1136.0746 | 0 | 1000000000000
1001 | 10 | 1.5 | 175 | 22 | 12 | 20.62 | 144.1336 | 738.318 | 5.1225 | 1.2587 | 8.3727 | 404 | 1428 | 14.5855 | 8.2597 | 8.5883 | 48 | 24 | 171.1487 | 139.8584 | 7.9792 | 1.3932 | 98.8684 | 102.8023 | 328.723 | 699.292 | 576 | 954 | 562.3435 | 251.36 | 149.8 | 3723.1892 | 3461 | 8261.8175 | 986.7523 | 0 | 1000000000000
1002 | 10 | 1.5 | 175 | 22 | 16 | 20.62 | 193.5714 | 995.1243 | 5.1409 | 1.2714 | 11.7105 | 530.5 | 1681 | 14.5855 | 11.0129 | 10.7354 | 64 | 30 | 225.3708 | 183.6504 | 10.2025 | 1.7814 | 131.8245 | 128.5029 | 432.0562 | 918.2522 | 752 | 1249.5 | 719.0317 | 281.72 | 149.8 | 4762.6875 | 3461 | 9457.2406 | 807.588 | 0 | 1000000000000
1003 | 10 | 1.5 | 175 | 26 | 4 | 20.62 | 63.5837 | 261.1885 | 4.1078 | 1.1314 | 1.7313 | 139.5 | 899 | 14.5855 | 3.1349 | 3.5785 | 16 | 10 | 59.877 | 49.4469 | 3.3305 | 0.58152 | 37.5251 | 42.8343 | 115.8155 | 247.2345 | 208 | 340.5 | 234.7226 | 187.88 | 149.8 | 1564.312 | 3461 | 5779.1088 | 3338.044 | 0 | 1000000000000
1004 | 10 | 1.5 | 175 | 26 | 6 | 20.62 | 98.7744 | 410.4391 | 4.1553 | 1.1697 | 3.3611 | 208.5 | 1037 | 14.5855 | 4.7024 | 5.0099 | 24 | 14 | 88.4018 | 72.7566 | 4.5432 | 0.79326 | 56.2877 | 59.968 | 170.6026 | 363.7832 | 304 | 499.5 | 320.189 | 204.44 | 149.8 | 2128.5705 | 3461 | 6428.0061 | 1912.4721 | 0 | 1000000000000
1005 | 10 | 1.5 | 175 | 26 | 8 | 20.62 | 133.9651 | 559.6896 | 4.1779 | 1.1891 | 4.9995 | 277.5 | 1175 | 14.5855 | 6.2699 | 6.4412 | 32 | 18 | 116.9265 | 96.0664 | 5.7559 | 1.005 | 75.0502 | 77.1017 | 225.3898 | 480.3318 | 400 | 658.5 | 405.6553 | 221 | 149.8 | 2692.8289 | 3461 | 7076.9032 | 1415.5185 | 0 | 1000000000000
1006 | 10 | 1.5 | 175 | 26 | 10 | 20.62 | 169.1558 | 708.9402 | 4.191 | 1.201 | 6.6474 | 346.5 | 1313 | 14.5855 | 7.8373 | 7.8726 | 40 | 22 | 145.4513 | 119.3761 | 6.9686 | 1.2167 | 93.8128 | 94.2354 | 280.177 | 596.8805 | 496 | 817.5 | 491.1216 | 237.56 | 149.8 | 3257.0873 | 3461 | 7725.8004 | 1162.2369 | 0 | 1000000000000
1007 | 10 | 1.5 | 175 | 26 | 12 | 20.62 | 204.3465 | 858.1908 | 4.1997 | 1.2089 | 8.2955 | 427 | 1474 | 14.5855 | 9.4048 | 10.0197 | 48 | 28 | 176.8035 | 145.5133 | 8.3834 | 1.4638 | 112.5754 | 119.936 | 341.2053 | 727.5663 | 608 | 999 | 590.8322 | 256.88 | 149.8 | 3905.7953 | 3461 | 8471.8146 | 1021.2489 | 0 | 1000000000000
1008 | 10 | 1.5 | 175 | 26 | 16 | 20.62 | 274.7279 | 1156.6919 | 4.2103 | 1.2188 | 11.5925 | 565 | 1750 | 14.5855 | 12.5397 | 12.8825 | 64 | 36 | 233.8531 | 192.1327 | 10.8088 | 1.8873 | 150.1005 | 154.2034 | 450.7796 | 960.6637 | 800 | 1317 | 761.7648 | 290 | 149.8 | 5034.312 | 3461 | 9769.6088 | 842.7498 | 0 | 1000000000000
1009 | 10 | 2 | 175 | 18 | 4 | 20.62 | 36.7432 | 189.4454 | 5.1559 | 1.146 | 1.3617 | 134 | 888 | 15.8647 | 3.162 | 3.817 | 16 | 8 | 57.0496 | 46.6195 | 3.2339 | 0.56464 | 37.8495 | 45.6899 | 109.5743 | 233.0973 | 192 | 318 | 227.9101 | 186.56 | 149.8 | 1500.4812 | 3461 | 5705.7034 | 4190.2217 | 0 | 1000000000000
1010 | 10 | 2 | 175 | 18 | 6 | 20.62 | 56.5964 | 297.7 | 5.2601 | 1.2019 | 2.7823 | 206 | 1032 | 15.8647 | 4.743 | 5.7256 | 24 | 12 | 85.5743 | 69.9292 | 4.4993 | 0.78559 | 56.7743 | 68.5349 | 164.3615 | 349.646 | 288 | 477 | 317.0923 | 203.84 | 149.8 | 2075.049 | 3461 | 6366.4563 | 2288.2229 | 0 | 1000000000000
1011 | 10 | 2 | 175 | 18 | 8 | 20.62 | 76.4496 | 405.9545 | 5.3101 | 1.2313 | 4.2196 | 266 | 1152 | 15.8647 | 6.3241 | 6.6798 | 32 | 14 | 111.2717 | 90.4115 | 5.5538 | 0.96971 | 75.699 | 79.9573 | 212.9075 | 452.0575 | 368 | 613.5 | 391.4109 | 218.24 | 149.8 | 2561.5723 | 3461 | 6925.9581 | 1641.3938 | 0 | 1000000000000
1012 | 10 | 2 | 175 | 18 | 10 | 20.62 | 96.3029 | 514.209 | 5.3395 | 1.2495 | 5.6651 | 338 | 1296 | 15.8647 | 7.9051 | 8.5883 | 40 | 18 | 139.7965 | 113.7212 | 6.8192 | 1.1907 | 94.6238 | 102.8023 | 267.6947 | 568.6062 | 464 | 772.5 | 480.5931 | 235.52 | 149.8 | 3136.1401 | 3461 | 7586.7111 | 1339.1936 | 0 | 1000000000000
1013 | 10 | 2 | 175 | 18 | 12 | 20.62 | 116.1561 | 622.4636 | 5.3589 | 1.262 | 7.1183 | 398 | 1416 | 15.8647 | 9.4861 | 9.5426 | 48 | 20 | 165.4938 | 134.2035 | 7.8737 | 1.3748 | 113.5486 | 114.2248 | 316.2407 | 671.0177 | 544 | 909 | 554.9116 | 249.92 | 149.8 | 3622.6633 | 3461 | 8146.2128 | 1144.4083 | 0 | 1000000000000
1014 | 10 | 2 | 175 | 18 | 16 | 20.62 | 155.8626 | 838.9727 | 5.3828 | 1.2776 | 10.0175 | 530 | 1680 | 15.8647 | 12.6481 | 12.4054 | 64 | 26 | 219.7159 | 177.9956 | 10.1937 | 1.7798 | 151.3981 | 148.4922 | 419.5739 | 889.9778 | 720 | 1204.5 | 718.4123 | 281.6 | 149.8 | 4683.7543 | 3461 | 9366.4675 | 935.0071 | 0 | 1000000000000
1015 | 10 | 2 | 175 | 22 | 4 | 20.62 | 47.2654 | 226.1532 | 4.7848 | 1.1519 | 1.6849 | 146 | 912 | 15.8647 | 3.671 | 4.7713 | 16 | 10 | 59.877 | 49.4469 | 3.4448 | 0.60147 | 43.9415 | 57.1124 | 115.8155 | 247.2345 | 208 | 340.5 | 242.7739 | 189.44 | 149.8 | 1594.6177 | 3461 | 5813.9604 | 3450.6571 | 0 | 1000000000000
1016 | 10 | 2 | 175 | 22 | 6 | 20.62 | 73.1313 | 355.3836 | 4.8595 | 1.1993 | 3.2944 | 206 | 1032 | 15.8647 | 5.5065 | 5.7256 | 24 | 12 | 85.5743 | 69.9292 | 4.4993 | 0.78559 | 65.9123 | 68.5349 | 164.3615 | 349.646 | 288 | 477 | 317.0923 | 203.84 | 149.8 | 2084.187 | 3461 | 6376.965 | 1935.6861 | 0 | 1000000000000
1017 | 10 | 2 | 175 | 22 | 8 | 20.62 | 98.9973 | 484.6141 | 4.8952 | 1.2233 | 4.9171 | 278 | 1176 | 15.8647 | 7.3419 | 7.6341 | 32 | 16 | 114.0991 | 93.2389 | 5.7647 | 1.0065 | 87.883 | 91.3798 | 219.1487 | 466.1947 | 384 | 636 | 406.2746 | 221.12 | 149.8 | 2661.8008 | 3461 | 7041.2209 | 1431.9833 | 0 | 1000000000000
1018 | 10 | 2 | 175 | 22 | 10 | 20.62 | 124.8632 | 613.8445 | 4.9161 | 1.2385 | 6.5435 | 350 | 1320 | 15.8647 | 9.1774 | 9.5426 | 40 | 20 | 142.6239 | 116.5487 | 7.0301 | 1.2275 | 109.8538 | 114.2248 | 273.9358 | 582.7433 | 480 | 795 | 495.4568 | 238.4 | 149.8 | 3239.4145 | 3461 | 7705.4767 | 1177.5839 | 0 | 1000000000000
1019 | 10 | 2 | 175 | 22 | 12 | 20.62 | 150.7292 | 743.0749 | 4.9299 | 1.2485 | 8.1797 | 422 | 1464 | 15.8647 | 11.0129 | 11.4511 | 48 | 24 | 171.1487 | 139.8584 | 8.2956 | 1.4484 | 131.8245 | 137.0697 | 328.723 | 699.292 | 576 | 954 | 584.639 | 255.68 | 149.8 | 3817.0283 | 3461 | 8369.7325 | 1023.2371 | 0 | 1000000000000
1020 | 10 | 2 | 175 | 22 | 16 | 20.62 | 202.4611 | 1001.5357 | 4.9468 | 1.2612 | 11.4437 | 566 | 1752 | 15.8647 | 14.6839 | 15.2681 | 64 | 32 | 228.1982 | 186.4779 | 10.8264 | 1.8903 | 175.766 | 182.7596 | 438.2973 | 932.3893 | 768 | 1272 | 763.0035 | 290.24 | 149.8 | 4972.2558 | 3461 | 9698.2442 | 847.4773 | 0 | 1000000000000
1021 | 10 | 2 | 175 | 26 | 4 | 20.62 | 66.2622 | 262.7821 | 3.9658 | 1.1236 | 1.6549 | 146 | 912 | 15.8647 | 4.1799 | 4.7713 | 16 | 10 | 59.877 | 49.4469 | 3.4448 | 0.60147 | 50.0335 | 57.1124 | 115.8155 | 247.2345 | 208 | 340.5 | 242.7739 | 189.44 | 149.8 | 1600.7097 | 3461 | 5820.9662 | 3517.4403 | 0 | 1000000000000
1022 | 10 | 2 | 175 | 26 | 6 | 20.62 | 102.9835 | 412.9432 | 4.0098 | 1.1605 | 3.2351 | 218 | 1056 | 15.8647 | 6.2699 | 6.6798 | 24 | 14 | 88.4018 | 72.7566 | 4.7102 | 0.82241 | 75.0502 | 79.9573 | 170.6026 | 363.7832 | 304 | 499.5 | 331.9561 | 206.72 | 149.8 | 2181.3695 | 3461 | 6488.7249 | 2005.712 | 0 | 1000000000000
1023 | 10 | 2 | 175 | 26 | 8 | 20.62 | 139.7047 | 563.1044 | 4.0307 | 1.1793 | 4.8266 | 290 | 1200 | 15.8647 | 8.3598 | 8.5883 | 32 | 18 | 116.9265 | 96.0664 | 5.9756 | 1.0434 | 100.067 | 102.8023 | 225.3898 | 480.3318 | 400 | 658.5 | 421.1383 | 224 | 149.8 | 2762.0293 | 3461 | 7156.4837 | 1482.7281 | 0 | 1000000000000
1024 | 10 | 2 | 175 | 26 | 10 | 20.62 | 176.426 | 713.2656 | 4.0429 | 1.1909 | 6.427 | 374 | 1368 | 15.8647 | 10.4498 | 11.4511 | 40 | 24 | 148.2788 | 122.2035 | 7.4519 | 1.3011 | 125.0837 | 137.0697 | 286.4181 | 611.0177 | 512 | 840 | 525.1842 | 244.16 | 149.8 | 3430.7335 | 3461 | 7925.4935 | 1233.16 | 0 | 1000000000000
1025 | 10 | 2 | 175 | 26 | 12 | 20.62 | 213.1472 | 863.4268 | 4.0508 | 1.1986 | 8.0276 | 446 | 1512 | 15.8647 | 12.5397 | 13.3596 | 48 | 28 | 176.8035 | 145.5133 | 8.7174 | 1.5221 | 150.1005 | 159.9147 | 341.2053 | 727.5663 | 608 | 999 | 614.3665 | 261.44 | 149.8 | 4011.3933 | 3461 | 8593.2523 | 1070.468 | 0 | 1000000000000
1026 | 10 | 2 | 175 | 26 | 16 | 20.62 | 286.5897 | 1163.7491 | 4.0607 | 1.2082 | 11.2291 | 590 | 1800 | 15.8647 | 16.7196 | 17.1767 | 64 | 36 | 233.8531 | 192.1327 | 11.2482 | 1.964 | 200.134 | 205.6046 | 450.7796 | 960.6637 | 800 | 1317 | 792.7309 | 296 | 149.8 | 5172.7128 | 3461 | 9928.7697 | 884.2011 | 0 | 1000000000000
1027 | 10 | 2.5 | 175 | 18 | 4 | 20.62 | 38.1696 | 190.6855 | 4.9957 | 1.1406 | 1.3297 | 140 | 900 | 16.9039 | 3.9525 | 4.7713 | 16 | 8 | 57.0496 | 46.6195 | 3.3393 | 0.58305 | 47.3119 | 57.1124 | 109.5743 | 233.0973 | 192 | 318 | 235.342 | 188 | 149.8 | 1530.2379 | 3461 | 5739.9236 | 4316.8388 | 0 | 1000000000000
1028 | 10 | 2.5 | 175 | 18 | 6 | 20.62 | 58.838 | 299.6487 | 5.0928 | 1.1954 | 2.7311 | 215 | 1050 | 16.9039 | 5.9288 | 7.1569 | 24 | 12 | 85.5743 | 69.9292 | 4.6575 | 0.81321 | 70.9679 | 85.6686 | 164.3615 | 349.646 | 288 | 477 | 328.2401 | 206 | 149.8 | 2119.6841 | 3461 | 6417.7867 | 2349.8891 | 0 | 1000000000000
1029 | 10 | 2.5 | 175 | 18 | 8 | 20.62 | 79.5063 | 408.6119 | 5.1394 | 1.2241 | 4.1483 | 277.5 | 1175 | 16.9039 | 7.9051 | 8.3498 | 32 | 14 | 111.2717 | 90.4115 | 5.7559 | 1.005 | 94.6238 | 99.9467 | 212.9075 | 452.0575 | 368 | 613.5 | 405.6553 | 221 | 149.8 | 2617.4908 | 3461 | 6990.2644 | 1685.1027 | 0 | 1000000000000
1030 | 10 | 2.5 | 175 | 18 | 10 | 20.62 | 100.1747 | 517.5751 | 5.1667 | 1.2419 | 5.5733 | 352.5 | 1325 | 16.9039 | 9.8813 | 10.7354 | 40 | 18 | 139.7965 | 113.7212 | 7.0741 | 1.2352 | 118.2798 | 128.5029 | 267.6947 | 568.6062 | 464 | 772.5 | 498.5534 | 239 | 149.8 | 3206.9369 | 3461 | 7668.1275 | 1375.8746 | 0 | 1000000000000
1031 | 10 | 2.5 | 175 | 18 | 12 | 20.62 | 120.843 | 626.5382 | 5.1847 | 1.2537 | 6.9958 | 415 | 1450 | 16.9039 | 11.8576 | 11.9282 | 48 | 20 | 165.4938 | 134.2035 | 8.1725 | 1.4269 | 141.9357 | 142.781 | 316.2407 | 671.0177 | 544 | 909 | 575.9686 | 254 | 149.8 | 3704.7436 | 3461 | 8240.6051 | 1177.9278 | 0 | 1000000000000
1032 | 10 | 2.5 | 175 | 18 | 16 | 20.62 | 162.1797 | 844.4646 | 5.207 | 1.2689 | 9.8575 | 552.5 | 1725 | 16.9039 | 15.8102 | 15.5067 | 64 | 26 | 219.7159 | 177.9956 | 10.5891 | 1.8489 | 189.2476 | 185.6153 | 419.5739 | 889.9778 | 720 | 1204.5 | 746.2818 | 287 | 149.8 | 4791.9964 | 3461 | 9490.9458 | 962.8112 | 0 | 1000000000000
1033 | 10 | 2.5 | 175 | 22 | 4 | 20.62 | 48.9879 | 227.1664 | 4.6372 | 1.1455 | 1.634 | 152.5 | 925 | 16.9039 | 4.5887 | 5.9641 | 16 | 10 | 59.877 | 49.4469 | 3.559 | 0.62141 | 54.9269 | 71.3905 | 115.8155 | 247.2345 | 208 | 340.5 | 250.825 | 191 | 149.8 | 1629.4924 | 3461 | 5854.0662 | 3582.7037 | 0 | 1000000000000
1034 | 10 | 2.5 | 175 | 22 | 6 | 20.62 | 75.8382 | 356.9758 | 4.7071 | 1.1916 | 3.2104 | 227.5 | 1075 | 16.9039 | 6.8831 | 8.3498 | 24 | 14 | 88.4018 | 72.7566 | 4.8772 | 0.85157 | 82.3903 | 99.9467 | 170.6026 | 363.7832 | 304 | 499.5 | 343.7231 | 209 | 149.8 | 2222.746 | 3461 | 6536.3079 | 2035.9875 | 0 | 1000000000000
1035 | 10 | 2.5 | 175 | 22 | 8 | 20.62 | 102.6885 | 486.7852 | 4.7404 | 1.2154 | 4.8012 | 290 | 1200 | 16.9039 | 9.1774 | 9.5426 | 32 | 16 | 114.0991 | 93.2389 | 5.9756 | 1.0434 | 109.8538 | 114.2248 | 219.1487 | 466.1947 | 384 | 636 | 421.1383 | 224 | 149.8 | 2724.3602 | 3461 | 7113.1642 | 1481.5493 | 0 | 1000000000000
1036 | 10 | 2.5 | 175 | 22 | 10 | 20.62 | 129.5387 | 616.5945 | 4.7599 | 1.2298 | 6.3963 | 365 | 1350 | 16.9039 | 11.4718 | 11.9282 | 40 | 20 | 142.6239 | 116.5487 | 7.2938 | 1.2735 | 137.3172 | 142.781 | 273.9358 | 582.7433 | 480 | 795 | 514.0364 | 242 | 149.8 | 3317.6138 | 3461 | 7795.4059 | 1218.7348 | 0 | 1000000000000
1037 | 10 | 2.5 | 175 | 22 | 12 | 20.62 | 156.389 | 746.4039 | 4.7727 | 1.2399 | 8.0049 | 440 | 1500 | 16.9039 | 13.7661 | 14.3139 | 48 | 24 | 171.1487 | 139.8584 | 8.6119 | 1.5037 | 164.7807 | 171.3372 | 328.723 | 699.292 | 576 | 954 | 606.9346 | 260 | 149.8 | 3910.8674 | 3461 | 8477.6476 | 1059.063 | 0 | 1000000000000
1038 | 10 | 2.5 | 175 | 22 | 16 | 20.62 | 210.0895 | 1006.0227 | 4.7885 | 1.2519 | 11.1993 | 590 | 1800 | 16.9039 | 18.3548 | 19.0852 | 64 | 32 | 228.1982 | 186.4779 | 11.2482 | 1.964 | 219.7075 | 228.4495 | 438.2973 | 932.3893 | 768 | 1272 | 792.7309 | 296 | 149.8 | 5097.3747 | 3461 | 9842.1309 | 878.818 | 0 | 1000000000000
1039 | 10 | 2.5 | 175 | 26 | 4 | 20.62 | 68.6423 | 263.7109 | 3.8418 | 1.116 | 1.5757 | 152.5 | 925 | 16.9039 | 5.2249 | 5.9641 | 16 | 10 | 59.877 | 49.4469 | 3.559 | 0.62141 | 62.5419 | 71.3905 | 115.8155 | 247.2345 | 208 | 340.5 | 250.825 | 191 | 149.8 | 1637.1074 | 3461 | 5862.8235 | 3720.781 | 0 | 1000000000000
1040 | 10 | 2.5 | 175 | 26 | 6 | 20.62 | 106.7237 | 414.4028 | 3.883 | 1.1523 | 3.1115 | 227.5 | 1075 | 16.9039 | 7.8373 | 8.3498 | 24 | 14 | 88.4018 | 72.7566 | 4.8772 | 0.85157 | 93.8128 | 99.9467 | 170.6026 | 363.7832 | 304 | 499.5 | 343.7231 | 209 | 149.8 | 2234.1684 | 3461 | 6549.4437 | 2104.8888 | 0 | 1000000000000
1041 | 10 | 2.5 | 175 | 26 | 8 | 20.62 | 144.805 | 565.0947 | 3.9025 | 1.1704 | 4.6532 | 302.5 | 1225 | 16.9039 | 10.4498 | 10.7354 | 32 | 18 | 116.9265 | 96.0664 | 6.1953 | 1.0817 | 125.0837 | 128.5029 | 225.3898 | 480.3318 | 400 | 658.5 | 436.6213 | 227 | 149.8 | 2831.2295 | 3461 | 7236.064 | 1555.0569 | 0 | 1000000000000
1042 | 10 | 2.5 | 175 | 26 | 10 | 20.62 | 182.8863 | 715.7866 | 3.9138 | 1.1817 | 6.2067 | 390 | 1400 | 16.9039 | 13.0622 | 14.3139 | 40 | 24 | 148.2788 | 122.2035 | 7.7331 | 1.3502 | 156.3547 | 171.3372 | 286.4181 | 611.0177 | 512 | 840 | 545.0024 | 248 | 149.8 | 3519.9301 | 3461 | 8028.0696 | 1293.4624 | 0 | 1000000000000
1043 | 10 | 2.5 | 175 | 26 | 12 | 20.62 | 220.9677 | 866.4786 | 3.9213 | 1.1892 | 7.7601 | 465 | 1550 | 16.9039 | 15.6747 | 16.6995 | 48 | 28 | 176.8035 | 145.5133 | 9.0513 | 1.5804 | 187.6256 | 199.8934 | 341.2053 | 727.5663 | 608 | 999 | 637.9006 | 266 | 149.8 | 4116.9912 | 3461 | 8714.6899 | 1123.0142 | 0 | 1000000000000
1044 | 10 | 2.5 | 175 | 26 | 16 | 20.62 | 297.1303 | 1167.8624 | 3.9305 | 1.1985 | 10.8578 | 615 | 1850 | 16.9039 | 20.8995 | 21.4708 | 64 | 36 | 233.8531 | 192.1327 | 11.6876 | 2.0407 | 250.1675 | 257.0057 | 450.7796 | 960.6637 | 800 | 1317 | 823.697 | 302 | 149.8 | 5311.1135 | 3461 | 10087.9305 | 929.097 | 0 | 1000000000000
1045 | 10 | 3 | 175 | 18 | 4 | 20.62 | 39.5077 | 191.4016 | 4.8447 | 1.1348 | 1.2894 | 146 | 912 | 17.912 | 4.743 | 5.7256 | 16 | 8 | 57.0496 | 46.6195 | 3.4448 | 0.60147 | 56.7743 | 68.5349 | 109.5743 | 233.0973 | 192 | 318 | 242.7739 | 189.44 | 149.8 | 1559.9947 | 3461 | 5774.1439 | 4477.9898 | 0 | 1000000000000
1046 | 10 | 3 | 175 | 18 | 6 | 20.62 | 60.9407 | 300.774 | 4.9355 | 1.1883 | 2.665 | 224 | 1068 | 17.912 | 7.1146 | 8.5883 | 24 | 12 | 85.5743 | 69.9292 | 4.8156 | 0.84083 | 85.1614 | 102.8023 | 164.3615 | 349.646 | 288 | 477 | 339.3879 | 208.16 | 149.8 | 2164.3191 | 3461 | 6469.117 | 2427.4233 | 0 | 1000000000000
1047 | 10 | 3 | 175 | 18 | 8 | 20.62 | 82.3737 | 410.1463 | 4.9791 | 1.2164 | 4.0533 | 289 | 1198 | 17.912 | 9.4861 | 10.0197 | 32 | 14 | 111.2717 | 90.4115 | 5.958 | 1.0403 | 113.5486 | 119.936 | 212.9075 | 452.0575 | 368 | 613.5 | 419.8996 | 223.76 | 149.8 | 2673.4092 | 3461 | 7054.5706 | 1740.4666 | 0 | 1000000000000
1048 | 10 | 3 | 175 | 18 | 10 | 20.62 | 103.8067 | 519.5187 | 5.0047 | 1.2335 | 5.4478 | 367 | 1354 | 17.912 | 11.8576 | 12.8825 | 40 | 18 | 139.7965 | 113.7212 | 7.3289 | 1.2797 | 141.9357 | 154.2034 | 267.6947 | 568.6062 | 464 | 772.5 | 516.5137 | 242.48 | 149.8 | 3277.7337 | 3461 | 7749.5438 | 1422.5047 | 0 | 1000000000000
1049 | 10 | 3 | 175 | 18 | 12 | 20.62 | 125.2396 | 628.891 | 5.0215 | 1.2454 | 6.8521 | 432 | 1484 | 17.912 | 14.2291 | 14.3139 | 48 | 20 | 165.4938 | 134.2035 | 8.4713 | 1.4791 | 170.3228 | 171.3372 | 316.2407 | 671.0177 | 544 | 909 | 597.0254 | 258.08 | 149.8 | 3786.8238 | 3461 | 8334.9974 | 1216.4186 | 0 | 1000000000000
1050 | 10 | 3 | 175 | 18 | 16 | 20.62 | 168.1056 | 847.6357 | 5.0423 | 1.2602 | 9.661 | 575 | 1770 | 17.912 | 18.9722 | 18.608 | 64 | 26 | 219.7159 | 177.9956 | 10.9846 | 1.9179 | 227.0971 | 222.7383 | 419.5739 | 889.9778 | 720 | 1204.5 | 774.1513 | 292.4 | 149.8 | 4900.2384 | 3461 | 9615.4242 | 995.2805 | 0 | 1000000000000
1051 | 10 | 3 | 175 | 22 | 4 | 20.62 | 50.6039 | 227.866 | 4.5029 | 1.1394 | 1.5825 | 159 | 938 | 17.912 | 5.5065 | 7.1569 | 16 | 10 | 59.877 | 49.4469 | 3.6732 | 0.64136 | 65.9123 | 85.6686 | 115.8155 | 247.2345 | 208 | 340.5 | 258.8762 | 192.56 | 149.8 | 1664.367 | 3461 | 5894.1721 | 3724.6942 | 0 | 1000000000000
1052 | 10 | 3 | 175 | 22 | 6 | 20.62 | 78.3776 | 358.0751 | 4.5686 | 1.1844 | 3.1265 | 237 | 1094 | 17.912 | 8.2597 | 10.0197 | 24 | 14 | 88.4018 | 72.7566 | 5.0441 | 0.88072 | 98.8684 | 119.936 | 170.6026 | 363.7832 | 304 | 499.5 | 355.4903 | 211.28 | 149.8 | 2273.2605 | 3461 | 6594.3996 | 2109.1921 | 0 | 1000000000000
1053 | 10 | 3 | 175 | 22 | 8 | 20.62 | 106.1513 | 488.2842 | 4.5999 | 1.2077 | 4.6856 | 302 | 1224 | 17.912 | 11.0129 | 11.4511 | 32 | 16 | 114.0991 | 93.2389 | 6.1865 | 1.0802 | 131.8245 | 137.0697 | 219.1487 | 466.1947 | 384 | 636 | 436.002 | 226.88 | 149.8 | 2786.9196 | 3461 | 7185.1075 | 1533.433 | 0 | 1000000000000
1054 | 10 | 3 | 175 | 22 | 10 | 20.62 | 133.925 | 618.4933 | 4.6182 | 1.2219 | 6.2488 | 380 | 1380 | 17.912 | 13.7661 | 14.3139 | 40 | 20 | 142.6239 | 116.5487 | 7.5574 | 1.3195 | 164.7807 | 171.3372 | 273.9358 | 582.7433 | 480 | 795 | 532.616 | 245.6 | 149.8 | 3395.813 | 3461 | 7885.335 | 1261.8955 | 0 | 1000000000000
1055 | 10 | 3 | 175 | 22 | 12 | 20.62 | 161.6987 | 748.7025 | 4.6302 | 1.2314 | 7.818 | 458 | 1536 | 17.912 | 16.5194 | 17.1767 | 48 | 24 | 171.1487 | 139.8584 | 8.9283 | 1.5589 | 197.7368 | 205.6046 | 328.723 | 699.292 | 576 | 954 | 629.2302 | 264.32 | 149.8 | 4004.7066 | 3461 | 8585.5626 | 1098.1828 | 0 | 1000000000000
1056 | 10 | 3 | 175 | 22 | 16 | 20.62 | 217.246 | 1009.1207 | 4.6451 | 1.2435 | 10.955 | 614 | 1848 | 17.912 | 22.0258 | 22.9022 | 64 | 32 | 228.1982 | 186.4779 | 11.67 | 2.0376 | 263.6491 | 274.1395 | 438.2973 | 932.3893 | 768 | 1272 | 822.4583 | 301.76 | 149.8 | 5222.4935 | 3461 | 9986.0175 | 911.5528 | 0 | 1000000000000
1057 | 10 | 3 | 175 | 26 | 4 | 20.62 | 70.9192 | 264.7316 | 3.7329 | 1.1091 | 1.5023 | 159 | 938 | 17.912 | 6.2699 | 7.1569 | 16 | 10 | 59.877 | 49.4469 | 3.6732 | 0.64136 | 75.0502 | 85.6686 | 115.8155 | 247.2345 | 208 | 340.5 | 258.8762 | 192.56 | 149.8 | 1673.505 | 3461 | 5904.6807 | 3930.4612 | 0 | 1000000000000
1058 | 10 | 3 | 175 | 26 | 6 | 20.62 | 110.3017 | 416.0068 | 3.7715 | 1.1444 | 2.9936 | 237 | 1094 | 17.912 | 9.4048 | 10.0197 | 24 | 14 | 88.4018 | 72.7566 | 5.0441 | 0.88072 | 112.5754 | 119.936 | 170.6026 | 363.7832 | 304 | 499.5 | 355.4903 | 211.28 | 149.8 | 2286.9675 | 3461 | 6610.1626 | 2208.121 | 0 | 1000000000000
1059 | 10 | 3 | 175 | 26 | 8 | 20.62 | 149.6841 | 567.282 | 3.7899 | 1.1624 | 4.4964 | 315 | 1250 | 17.912 | 12.5397 | 12.8825 | 32 | 18 | 116.9265 | 96.0664 | 6.415 | 1.1201 | 150.1005 | 154.2034 | 225.3898 | 480.3318 | 400 | 658.5 | 452.1043 | 230 | 149.8 | 2900.4299 | 3461 | 7315.6444 | 1626.996 | 0 | 1000000000000
1060 | 10 | 3 | 175 | 26 | 10 | 20.62 | 189.0665 | 718.5572 | 3.8006 | 1.1732 | 6.003 | 406 | 1432 | 17.912 | 15.6747 | 17.1767 | 40 | 24 | 148.2788 | 122.2035 | 8.0143 | 1.3993 | 187.6256 | 205.6046 | 286.4181 | 611.0177 | 512 | 840 | 564.8208 | 251.84 | 149.8 | 3609.1268 | 3461 | 8130.6458 | 1354.439 | 0 | 1000000000000
1061 | 10 | 3 | 175 | 26 | 12 | 20.62 | 228.449 | 869.8324 | 3.8076 | 1.1802 | 7.4991 | 484 | 1588 | 17.912 | 18.8096 | 20.0394 | 48 | 28 | 176.8035 | 145.5133 | 9.3852 | 1.6387 | 225.1507 | 239.872 | 341.2053 | 727.5663 | 608 | 999 | 661.4348 | 270.56 | 149.8 | 4222.5892 | 3461 | 8836.1276 | 1178.2976 | 0 | 1000000000000
1062 | 10 | 3 | 175 | 26 | 16 | 20.62 | 307.2138 | 1172.3828 | 3.8162 | 1.1893 | 10.5137 | 640 | 1900 | 17.912 | 25.0794 | 25.765 | 64 | 36 | 233.8531 | 192.1327 | 12.127 | 2.1174 | 300.201 | 308.4069 | 450.7796 | 960.6637 | 800 | 1317 | 854.663 | 308 | 149.8 | 5449.5142 | 3461 | 10247.0913 | 974.6461 | 0 | 1000000000000
1063 | 10 | 4 | 175 | 18 | 4 | 20.62 | 42.1547 | 193.0335 | 4.5792 | 1.1241 | 1.2153 | 158 | 936 | 19.5409 | 6.3241 | 7.6341 | 16 | 8 | 57.0496 | 46.6195 | 3.6557 | 0.63829 | 75.699 | 91.3798 | 109.5743 | 233.0973 | 192 | 318 | 257.6375 | 192.32 | 149.8 | 1619.5081 | 3461 | 5842.5843 | 4807.6905 | 0 | 1000000000000
1064 | 10 | 4 | 175 | 18 | 6 | 20.62 | 65.1003 | 303.3383 | 4.6596 | 1.1755 | 2.5437 | 242 | 1104 | 19.5409 | 9.4861 | 11.4511 | 24 | 12 | 85.5743 | 69.9292 | 5.132 | 0.89606 | 113.5486 | 137.0697 | 164.3615 | 349.646 | 288 | 477 | 361.6835 | 212.48 | 149.8 | 2253.5893 | 3461 | 6571.7777 | 2583.5333 | 0 | 1000000000000
1065 | 10 | 4 | 175 | 18 | 8 | 20.62 | 88.0459 | 413.6431 | 4.698 | 1.2023 | 3.8856 | 312 | 1244 | 19.5409 | 12.6481 | 13.3596 | 32 | 14 | 111.2717 | 90.4115 | 6.3623 | 1.1109 | 151.3981 | 159.9147 | 212.9075 | 452.0575 | 368 | 613.5 | 448.3884 | 229.28 | 149.8 | 2785.2462 | 3461 | 7183.1831 | 1848.6834 | 0 | 1000000000000
1066 | 10 | 4 | 175 | 18 | 10 | 20.62 | 110.9914 | 523.9479 | 4.7206 | 1.2186 | 5.233 | 396 | 1412 | 19.5409 | 15.8102 | 17.1767 | 40 | 18 | 139.7965 | 113.7212 | 7.8386 | 1.3686 | 189.2476 | 205.6046 | 267.6947 | 568.6062 | 464 | 772.5 | 552.4343 | 249.44 | 149.8 | 3419.3274 | 3461 | 7912.3765 | 1512.0174 | 0 | 1000000000000
1067 | 10 | 4 | 175 | 18 | 12 | 20.62 | 133.937 | 634.2528 | 4.7355 | 1.23 | 6.5843 | 466 | 1552 | 19.5409 | 18.9722 | 19.0852 | 48 | 20 | 165.4938 | 134.2035 | 9.0689 | 1.5835 | 227.0971 | 228.4495 | 316.2407 | 671.0177 | 544 | 909 | 639.1393 | 266.24 | 149.8 | 3950.9843 | 3461 | 8523.7819 | 1294.5712 | 0 | 1000000000000
1068 | 10 | 4 | 175 | 18 | 16 | 20.62 | 179.8281 | 854.8624 | 4.7538 | 1.2445 | 9.2962 | 634 | 1888 | 19.5409 | 25.2963 | 26.7192 | 64 | 28 | 222.5434 | 180.823 | 12.0215 | 2.099 | 302.7962 | 319.8294 | 425.815 | 904.115 | 736 | 1227 | 847.2311 | 306.56 | 149.8 | 5219.1467 | 3461 | 9982.1687 | 1073.7897 | 0 | 1000000000000
1069 | 10 | 4 | 175 | 22 | 4 | 20.62 | 54.0757 | 229.7944 | 4.2495 | 1.1268 | 1.4781 | 172 | 964 | 19.5409 | 7.3419 | 9.5426 | 16 | 10 | 59.877 | 49.4469 | 3.9017 | 0.68125 | 87.883 | 114.2248 | 115.8155 | 247.2345 | 208 | 340.5 | 274.9785 | 195.68 | 149.8 | 1734.1163 | 3461 | 5974.3837 | 4042.0414 | 0 | 1000000000000
1070 | 10 | 4 | 175 | 22 | 6 | 20.62 | 83.8333 | 361.1055 | 4.3074 | 1.1701 | 2.9592 | 256 | 1132 | 19.5409 | 11.0129 | 13.3596 | 24 | 14 | 88.4018 | 72.7566 | 5.378 | 0.93902 | 131.8245 | 159.9147 | 170.6026 | 363.7832 | 304 | 499.5 | 379.0245 | 215.84 | 149.8 | 2374.2895 | 3461 | 6710.583 | 2267.7125 | 0 | 1000000000000
1071 | 10 | 4 | 175 | 22 | 8 | 20.62 | 113.5909 | 492.4166 | 4.335 | 1.1924 | 4.4552 | 326 | 1272 | 19.5409 | 14.6839 | 15.2681 | 32 | 16 | 114.0991 | 93.2389 | 6.6083 | 1.1538 | 175.766 | 182.7596 | 219.1487 | 466.1947 | 384 | 636 | 465.7294 | 232.64 | 149.8 | 2912.0384 | 3461 | 7328.9942 | 1645.0327 | 0 | 1000000000000
1072 | 10 | 4 | 175 | 22 | 10 | 20.62 | 143.3484 | 623.7277 | 4.3511 | 1.2059 | 5.9546 | 410 | 1440 | 19.5409 | 18.3548 | 19.0852 | 40 | 20 | 142.6239 | 116.5487 | 8.0846 | 1.4116 | 219.7075 | 228.4495 | 273.9358 | 582.7433 | 480 | 795 | 569.7754 | 252.8 | 149.8 | 3552.2116 | 3461 | 8065.1934 | 1354.4375 | 0 | 1000000000000
1073 | 10 | 4 | 175 | 22 | 12 | 20.62 | 173.106 | 755.0387 | 4.3617 | 1.2151 | 7.4556 | 494 | 1608 | 19.5409 | 22.0258 | 22.9022 | 48 | 24 | 171.1487 | 139.8584 | 9.561 | 1.6694 | 263.6491 | 274.1395 | 328.723 | 699.292 | 576 | 954 | 673.8212 | 272.96 | 149.8 | 4192.3847 | 3461 | 8801.3925 | 1180.5089 | 0 | 1000000000000
1074 | 10 | 4 | 175 | 22 | 16 | 20.62 | 232.6211 | 1017.6609 | 4.3748 | 1.2266 | 10.4678 | 662 | 1944 | 19.5409 | 29.3678 | 30.5363 | 64 | 32 | 228.1982 | 186.4779 | 12.5136 | 2.1849 | 351.5321 | 365.5193 | 438.2973 | 932.3893 | 768 | 1272 | 881.9131 | 313.28 | 149.8 | 5472.7311 | 3461 | 10273.7908 | 981.4683 | 0 | 1000000000000
1075 | 10 | 4 | 175 | 26 | 4 | 20.62 | 75.0628 | 266.0759 | 3.5447 | 1.0967 | 1.3634 | 172 | 964 | 19.5409 | 8.3598 | 9.5426 | 16 | 10 | 59.877 | 49.4469 | 3.9017 | 0.68125 | 100.067 | 114.2248 | 115.8155 | 247.2345 | 208 | 340.5 | 274.9785 | 195.68 | 149.8 | 1746.3003 | 3461 | 5988.3953 | 4392.3672 | 0 | 1000000000000
1076 | 10 | 4 | 175 | 26 | 6 | 20.62 | 116.8129 | 418.1193 | 3.5794 | 1.1306 | 2.7701 | 256 | 1132 | 19.5409 | 12.5397 | 13.3596 | 24 | 14 | 88.4018 | 72.7566 | 5.378 | 0.93902 | 150.1005 | 159.9147 | 170.6026 | 363.7832 | 304 | 499.5 | 379.0245 | 215.84 | 149.8 | 2392.5655 | 3461 | 6731.6003 | 2430.1289 | 0 | 1000000000000
1077 | 10 | 4 | 175 | 26 | 8 | 20.62 | 158.563 | 570.1627 | 3.5958 | 1.1474 | 4.1804 | 354 | 1328 | 19.5409 | 16.7196 | 19.0852 | 32 | 20 | 119.754 | 98.8938 | 7.1004 | 1.2398 | 200.134 | 228.4495 | 231.631 | 494.469 | 416 | 681 | 500.4114 | 239.36 | 149.8 | 3141.2549 | 3461 | 7592.5931 | 1816.2469 | 0 | 1000000000000
1078 | 10 | 4 | 175 | 26 | 10 | 20.62 | 200.3132 | 722.2061 | 3.6054 | 1.1577 | 5.601 | 438 | 1496 | 19.5409 | 20.8995 | 22.9022 | 40 | 24 | 148.2788 | 122.2035 | 8.5768 | 1.4975 | 250.1675 | 274.1395 | 286.4181 | 611.0177 | 512 | 840 | 604.4573 | 259.52 | 149.8 | 3787.52 | 3461 | 8335.798 | 1488.2685 | 0 | 1000000000000
1079 | 10 | 4 | 175 | 26 | 12 | 20.62 | 242.0633 | 874.2495 | 3.6117 | 1.1648 | 7.0202 | 522 | 1664 | 19.5409 | 25.0794 | 26.7192 | 48 | 28 | 176.8035 | 145.5133 | 10.0531 | 1.7553 | 300.201 | 319.8294 | 341.2053 | 727.5663 | 608 | 999 | 708.5032 | 279.68 | 149.8 | 4433.7852 | 3461 | 9079.003 | 1293.2752 | 0 | 1000000000000
1080 | 10 | 4 | 175 | 26 | 16 | 20.62 | 325.5636 | 1178.3363 | 3.6194 | 1.1732 | 9.8575 | 690 | 2000 | 19.5409 | 33.4393 | 34.3533 | 64 | 36 | 233.8531 | 192.1327 | 13.0057 | 2.2708 | 400.268 | 411.2092 | 450.7796 | 960.6637 | 800 | 1317 | 916.5951 | 320 | 149.8 | 5726.3156 | 3461 | 10565.4129 | 1071.812 | 0 | 1000000000000
1081 | 3 | 1.5 | 200 | 18 | 4 | 7.2644 | 19.2704 | 761.722 | 39.5281 | 1.5845 | 1.8844 | 51 | 694 | 8.2057 | 3.0052 | 3.817 | 16 | 8 | 65.6195 | 53.9327 | 2.0099 | 0.30994 | 35.9717 | 45.6899 | 122.4292 | 269.6637 | 192 | 318 | 139.191 | 163.28 | 56.9 | 1343.1255 | 3461 | 5524.7443 | 2931.8741 | 0 | 1000000000000
1082 | 3 | 1.5 | 200 | 18 | 6 | 7.2644 | 29.1392 | 1196.9917 | 41.0784 | 1.6202 | 3.0819 | 73.5 | 739 | 8.2057 | 4.5077 | 4.7713 | 24 | 10 | 95.2876 | 77.7575 | 2.4577 | 0.37899 | 53.9575 | 57.1124 | 176.9314 | 388.7876 | 272 | 454.5 | 170.1989 | 168.68 | 56.9 | 1799.0678 | 3461 | 6049.0779 | 1962.7972 | 0 | 1000000000000
1083 | 3 | 1.5 | 200 | 18 | 8 | 7.2644 | 39.008 | 1632.2614 | 41.8443 | 1.6366 | 4.2757 | 100.5 | 793 | 8.2057 | 6.0103 | 6.6798 | 32 | 14 | 128.0973 | 104.7239 | 2.995 | 0.46184 | 71.9433 | 79.9573 | 238.146 | 523.6195 | 368 | 613.5 | 207.4084 | 175.16 | 56.9 | 2334.6345 | 3461 | 6664.9797 | 1558.7894 | 0 | 1000000000000
1084 | 3 | 1.5 | 200 | 18 | 10 | 7.2644 | 48.8768 | 2067.5311 | 42.3009 | 1.6468 | 5.4737 | 123 | 838 | 8.2057 | 7.5129 | 7.6341 | 40 | 16 | 157.7655 | 128.5487 | 3.4427 | 0.53089 | 89.9292 | 91.3798 | 292.6482 | 642.7433 | 448 | 750 | 238.4162 | 180.56 | 56.9 | 2790.5768 | 3461 | 7189.3133 | 1313.4224 | 0 | 1000000000000
1085 | 3 | 1.5 | 200 | 18 | 12 | 7.2644 | 58.7456 | 2502.8007 | 42.604 | 1.6542 | 6.676 | 145.5 | 883 | 8.2057 | 9.0155 | 8.5883 | 48 | 18 | 187.4336 | 152.3734 | 3.8905 | 0.59993 | 107.915 | 102.8023 | 347.1504 | 761.8672 | 528 | 886.5 | 269.4241 | 185.96 | 56.9 | 3246.5191 | 3461 | 7713.6469 | 1155.4301 | 0 | 1000000000000
1086 | 3 | 1.5 | 200 | 18 | 16 | 7.2644 | 78.4832 | 3373.3401 | 42.9817 | 1.662 | 9.068 | 195 | 982 | 8.2057 | 12.0206 | 11.4511 | 64 | 24 | 249.9115 | 203.1646 | 4.8755 | 0.75183 | 143.8867 | 137.0697 | 462.8672 | 1015.823 | 704 | 1182 | 337.6415 | 197.84 | 56.9 | 4238.0281 | 3461 | 8853.8824 | 976.3855 | 0 | 1000000000000
1087 | 3 | 1.5 | 200 | 22 | 4 | 7.2644 | 26.3218 | 924.2024 | 35.1116 | 1.5918 | 2.3067 | 51 | 694 | 8.2057 | 3.5141 | 3.817 | 16 | 8 | 65.6195 | 53.9327 | 2.0099 | 0.30994 | 42.0637 | 45.6899 | 122.4292 | 269.6637 | 192 | 318 | 139.191 | 163.28 | 56.9 | 1349.2175 | 3461 | 5531.7501 | 2398.0969 | 0 | 1000000000000
1088 | 3 | 1.5 | 200 | 22 | 6 | 7.2644 | 40.22 | 1452.318 | 36.1093 | 1.6212 | 3.7448 | 78 | 748 | 8.2057 | 5.2711 | 5.7256 | 24 | 12 | 98.4292 | 80.8991 | 2.5472 | 0.3928 | 63.0955 | 68.5349 | 183.6438 | 404.4956 | 288 | 477 | 176.4005 | 169.76 | 56.9 | 1887.8302 | 3461 | 6151.1547 | 1642.5769 | 0 | 1000000000000
1089 | 3 | 1.5 | 200 | 22 | 8 | 7.2644 | 54.1182 | 1980.4337 | 36.5946 | 1.6352 | 5.1829 | 105 | 802 | 8.2057 | 7.0282 | 7.6341 | 32 | 16 | 131.2389 | 107.8655 | 3.0845 | 0.47565 | 84.1273 | 91.3798 | 244.8584 | 539.3274 | 384 | 636 | 213.61 | 176.24 | 56.9 | 2426.4429 | 3461 | 6770.5593 | 1306.3345 | 0 | 1000000000000
1090 | 3 | 1.5 | 200 | 22 | 10 | 7.2644 | 68.0164 | 2508.5493 | 36.8815 | 1.643 | 6.6183 | 127.5 | 847 | 8.2057 | 8.7852 | 8.5883 | 40 | 18 | 160.9071 | 131.6903 | 3.5323 | 0.5447 | 105.1591 | 102.8023 | 299.3606 | 658.4513 | 464 | 772.5 | 244.6179 | 181.64 | 56.9 | 2885.4312 | 3461 | 7298.3959 | 1102.7542 | 0 | 1000000000000
1091 | 3 | 1.5 | 200 | 22 | 12 | 7.2644 | 81.9146 | 3036.665 | 37.0711 | 1.6488 | 8.0588 | 154.5 | 901 | 8.2057 | 10.5423 | 10.4968 | 48 | 22 | 193.7168 | 158.6566 | 4.0696 | 0.62755 | 126.191 | 125.6472 | 360.5752 | 793.2832 | 560 | 931.5 | 281.8273 | 188.12 | 56.9 | 3424.0439 | 3461 | 7917.8005 | 982.5065 | 0 | 1000000000000
1092 | 3 | 1.5 | 200 | 22 | 16 | 7.2644 | 109.7109 | 4092.8963 | 37.3062 | 1.6563 | 10.9449 | 204 | 1000 | 8.2057 | 14.0564 | 13.3596 | 64 | 28 | 256.1947 | 209.4478 | 5.0546 | 0.77945 | 168.2546 | 159.9147 | 476.292 | 1047.2389 | 736 | 1227 | 350.0447 | 200 | 56.9 | 4421.645 | 3461 | 9065.0417 | 828.2443 | 0 | 1000000000000
1093 | 3 | 1.5 | 200 | 26 | 4 | 7.2644 | 43.4439 | 1086.577 | 25.0111 | 1.5727 | 2.6565 | 55.5 | 703 | 8.2057 | 4.023 | 4.7713 | 16 | 10 | 68.7611 | 57.0743 | 2.0995 | 0.32375 | 48.1556 | 57.1124 | 129.1416 | 285.3717 | 208 | 340.5 | 145.3926 | 164.36 | 56.9 | 1434.9339 | 3461 | 5630.324 | 2119.4415 | 0 | 1000000000000
1094 | 3 | 1.5 | 200 | 26 | 6 | 7.2644 | 67.1261 | 1707.4782 | 25.4369 | 1.5961 | 4.2912 | 82.5 | 757 | 8.2057 | 6.0345 | 6.6798 | 24 | 14 | 101.5708 | 84.0407 | 2.6368 | 0.4066 | 72.2335 | 79.9573 | 190.3562 | 420.2035 | 304 | 499.5 | 182.6021 | 170.84 | 56.9 | 1976.5926 | 3461 | 6253.2315 | 1457.2241 | 0 | 1000000000000
1095 | 3 | 1.5 | 200 | 26 | 8 | 7.2644 | 90.8083 | 2328.3793 | 25.6406 | 1.6076 | 5.9243 | 109.5 | 811 | 8.2057 | 8.0461 | 8.5883 | 32 | 18 | 134.3805 | 111.0071 | 3.1741 | 0.48946 | 96.3113 | 102.8023 | 251.5708 | 555.0354 | 400 | 658.5 | 219.8116 | 177.32 | 56.9 | 2518.2513 | 3461 | 6876.139 | 1160.6608 | 0 | 1000000000000
1096 | 3 | 1.5 | 200 | 26 | 10 | 7.2644 | 114.4905 | 2949.2805 | 25.76 | 1.6152 | 7.5664 | 136.5 | 865 | 8.2057 | 10.0576 | 10.4968 | 40 | 22 | 167.1903 | 137.9734 | 3.7114 | 0.57231 | 120.3891 | 125.6472 | 312.7854 | 689.8672 | 496 | 817.5 | 257.021 | 183.8 | 56.9 | 3059.9099 | 3461 | 7499.0464 | 991.0955 | 0 | 1000000000000
1097 | 3 | 1.5 | 200 | 26 | 12 | 7.2644 | 138.1727 | 3570.1817 | 25.8385 | 1.6195 | 9.2027 | 163.5 | 919 | 8.2057 | 12.0691 | 12.4054 | 48 | 26 | 200 | 164.9398 | 4.2487 | 0.65517 | 144.4669 | 148.4922 | 374 | 824.6991 | 592 | 976.5 | 294.2305 | 190.28 | 56.9 | 3601.5687 | 3461 | 8121.954 | 882.559 | 0 | 1000000000000
1098 | 3 | 1.5 | 200 | 26 | 16 | 7.2644 | 185.5371 | 4811.984 | 25.9354 | 1.6254 | 12.4823 | 217.5 | 1027 | 8.2057 | 16.0921 | 16.2224 | 64 | 34 | 265.6195 | 218.8726 | 5.3233 | 0.82088 | 192.6226 | 194.1821 | 496.4292 | 1094.3628 | 784 | 1294.5 | 368.6494 | 203.24 | 56.9 | 4684.8861 | 3461 | 9367.769 | 750.4825 | 0 | 1000000000000
1099 | 3 | 2 | 200 | 18 | 4 | 7.2644 | 22.1914 | 764.438 | 34.4475 | 1.5747 | 1.8703 | 57 | 706 | 8.7706 | 4.0069 | 5.0894 | 16 | 8 | 65.6195 | 53.9327 | 2.1293 | 0.32835 | 47.9622 | 60.9199 | 122.4292 | 269.6637 | 192 | 318 | 147.4598 | 164.72 | 56.9 | 1380.0548 | 3461 | 5567.213 | 2976.621 | 0 | 1000000000000
1100 | 3 | 2 | 200 | 18 | 6 | 7.2644 | 33.7293 | 1201.2597 | 35.6147 | 1.6096 | 3.0586 | 82 | 756 | 8.7706 | 6.0103 | 6.3617 | 24 | 10 | 95.2876 | 77.7575 | 2.6268 | 0.40507 | 71.9433 | 76.1498 | 176.9314 | 388.7876 | 272 | 454.5 | 181.913 | 170.72 | 56.9 | 1849.8452 | 3461 | 6107.4719 | 1996.8299 | 0 | 1000000000000
1101 | 3 | 2 | 200 | 18 | 8 | 7.2644 | 45.2672 | 1638.0815 | 36.1869 | 1.6264 | 4.249 | 112 | 816 | 8.7706 | 8.0137 | 8.9064 | 32 | 14 | 128.0973 | 104.7239 | 3.2238 | 0.49713 | 95.9244 | 106.6098 | 238.146 | 523.6195 | 368 | 613.5 | 223.2569 | 177.92 | 56.9 | 2403.8766 | 3461 | 6744.6081 | 1587.3322 | 0 | 1000000000000
1102 | 3 | 2 | 200 | 18 | 10 | 7.2644 | 56.8052 | 2074.9032 | 36.5267 | 1.6364 | 5.4393 | 137 | 866 | 8.7706 | 10.0172 | 10.1788 | 40 | 16 | 157.7655 | 128.5487 | 3.7213 | 0.57385 | 119.9055 | 121.8398 | 292.6482 | 642.7433 | 448 | 750 | 257.7101 | 183.92 | 56.9 | 2873.6669 | 3461 | 7284.867 | 1339.3131 | 0 | 1000000000000
1103 | 3 | 2 | 200 | 18 | 12 | 7.2644 | 68.3431 | 2511.7249 | 36.7517 | 1.6427 | 6.6248 | 162 | 916 | 8.7706 | 12.0206 | 11.4511 | 48 | 18 | 187.4336 | 152.3734 | 4.2188 | 0.65057 | 143.8867 | 137.0697 | 347.1504 | 761.8672 | 528 | 886.5 | 292.1633 | 189.92 | 56.9 | 3343.4573 | 3461 | 7825.1259 | 1181.1866 | 0 | 1000000000000
1104 | 3 | 2 | 200 | 18 | 16 | 7.2644 | 91.4189 | 3385.3683 | 37.0314 | 1.6521 | 9.0162 | 217 | 1026 | 8.7706 | 16.0275 | 15.2681 | 64 | 24 | 249.9115 | 203.1646 | 5.3133 | 0.81934 | 191.8489 | 182.7596 | 462.8672 | 1015.823 | 704 | 1182 | 367.9604 | 203.12 | 56.9 | 4367.2791 | 3461 | 9002.521 | 998.4838 | 0 | 1000000000000
1105 | 3 | 2 | 200 | 22 | 4 | 7.2644 | 30.3268 | 925.914 | 30.5312 | 1.5799 | 2.2804 | 57 | 706 | 8.7706 | 4.6855 | 5.0894 | 16 | 8 | 65.6195 | 53.9327 | 2.1293 | 0.32835 | 56.0849 | 60.9199 | 122.4292 | 269.6637 | 192 | 318 | 147.4598 | 164.72 | 56.9 | 1388.1774 | 3461 | 5576.5541 | 2445.398 | 0 | 1000000000000
1106 | 3 | 2 | 200 | 22 | 6 | 7.2644 | 46.5136 | 1455.0078 | 31.2814 | 1.6085 | 3.702 | 87 | 766 | 8.7706 | 7.0282 | 7.6341 | 24 | 12 | 98.4292 | 80.8991 | 2.7263 | 0.42041 | 84.1273 | 91.3798 | 183.6438 | 404.4956 | 288 | 477 | 188.8036 | 171.92 | 56.9 | 1946.2701 | 3461 | 6218.3606 | 1679.7074 | 0 | 1000000000000
1107 | 3 | 2 | 200 | 22 | 8 | 7.2644 | 62.7003 | 1984.1015 | 31.6442 | 1.6231 | 5.1316 | 117 | 826 | 8.7706 | 9.3709 | 10.1788 | 32 | 16 | 131.2389 | 107.8655 | 3.3233 | 0.51247 | 112.1697 | 121.8398 | 244.8584 | 539.3274 | 384 | 636 | 230.1475 | 179.12 | 56.9 | 2504.3628 | 3461 | 6860.1672 | 1336.8385 | 0 | 1000000000000
1108 | 3 | 2 | 200 | 22 | 10 | 7.2644 | 78.8871 | 2513.1953 | 31.8581 | 1.6316 | 6.5556 | 142 | 876 | 8.7706 | 11.7136 | 11.4511 | 40 | 18 | 160.9071 | 131.6903 | 3.8208 | 0.58919 | 140.2122 | 137.0697 | 299.3606 | 658.4513 | 464 | 772.5 | 264.6007 | 185.12 | 56.9 | 2978.2145 | 3461 | 7405.0967 | 1129.5839 | 0 | 1000000000000
1109 | 3 | 2 | 200 | 22 | 12 | 7.2644 | 95.0738 | 3042.289 | 31.9992 | 1.6372 | 7.9823 | 172 | 936 | 8.7706 | 14.0564 | 13.9958 | 48 | 22 | 193.7168 | 158.6566 | 4.4178 | 0.68125 | 168.2546 | 167.5297 | 360.5752 | 793.2832 | 560 | 931.5 | 305.9446 | 192.32 | 56.9 | 3536.3072 | 3461 | 8046.9033 | 1008.0897 | 0 | 1000000000000
1110 | 3 | 2 | 200 | 22 | 16 | 7.2644 | 127.4473 | 4100.4765 | 32.1739 | 1.6436 | 10.8361 | 227 | 1046 | 8.7706 | 18.7418 | 17.8128 | 64 | 28 | 256.1947 | 209.4478 | 5.5123 | 0.85003 | 224.3395 | 213.2196 | 476.292 | 1047.2389 | 736 | 1227 | 381.7417 | 205.52 | 56.9 | 4568.2516 | 3461 | 9233.6394 | 852.1148 | 0 | 1000000000000
1111 | 3 | 2 | 200 | 26 | 4 | 7.2644 | 49.8775 | 1089.1189 | 21.8359 | 1.5579 | 2.6177 | 62 | 716 | 8.7706 | 5.364 | 6.3617 | 16 | 10 | 68.7611 | 57.0743 | 2.2288 | 0.34369 | 64.2075 | 76.1498 | 129.1416 | 285.3717 | 208 | 340.5 | 154.3504 | 165.92 | 56.9 | 1480.541 | 3461 | 5682.7722 | 2170.8671 | 0 | 1000000000000
1112 | 3 | 2 | 200 | 26 | 6 | 7.2644 | 77.2361 | 1711.4725 | 22.159 | 1.5814 | 4.2311 | 92 | 776 | 8.7706 | 8.0461 | 8.9064 | 24 | 14 | 101.5708 | 84.0407 | 2.8258 | 0.43576 | 96.3113 | 106.6098 | 190.3562 | 420.2035 | 304 | 499.5 | 195.6943 | 173.12 | 56.9 | 2042.695 | 3461 | 6329.2493 | 1495.8796 | 0 | 1000000000000
1113 | 3 | 2 | 200 | 26 | 8 | 7.2644 | 104.5947 | 2333.8262 | 22.313 | 1.5918 | 5.838 | 122 | 836 | 8.7706 | 10.7281 | 11.4511 | 32 | 18 | 134.3805 | 111.0071 | 3.4228 | 0.52782 | 128.415 | 137.0697 | 251.5708 | 555.0354 | 400 | 658.5 | 237.0382 | 180.32 | 56.9 | 2604.8491 | 3461 | 6975.7265 | 1194.8811 | 0 | 1000000000000
1114 | 3 | 2 | 200 | 26 | 10 | 7.2644 | 131.9533 | 2956.1798 | 22.4032 | 1.5991 | 7.4562 | 152 | 896 | 8.7706 | 13.4101 | 13.9958 | 40 | 22 | 167.1903 | 137.9734 | 4.0198 | 0.61988 | 160.5188 | 167.5297 | 312.7854 | 689.8672 | 496 | 817.5 | 278.382 | 187.52 | 56.9 | 3167.0031 | 3461 | 7622.2035 | 1022.2629 | 0 | 1000000000000
1115 | 3 | 2 | 200 | 26 | 12 | 7.2644 | 159.3119 | 3578.5334 | 22.4624 | 1.6033 | 9.0687 | 182 | 956 | 8.7706 | 16.0921 | 16.5405 | 48 | 26 | 200 | 164.9398 | 4.6168 | 0.71194 | 192.6226 | 197.9896 | 374 | 824.6991 | 592 | 976.5 | 319.7258 | 194.72 | 56.9 | 3729.1571 | 3461 | 8268.6806 | 911.7858 | 0 | 1000000000000
1116 | 3 | 2 | 200 | 26 | 16 | 7.2644 | 214.0291 | 4823.2407 | 22.5354 | 1.609 | 12.2993 | 242 | 1076 | 8.7706 | 21.4561 | 21.6299 | 64 | 34 | 265.6195 | 218.8726 | 5.8108 | 0.89606 | 256.8301 | 258.9095 | 496.4292 | 1094.3628 | 784 | 1294.5 | 402.4136 | 209.12 | 56.9 | 4853.4652 | 3461 | 9561.635 | 777.4131 | 0 | 1000000000000
1117 | 3 | 2.5 | 200 | 18 | 4 | 7.2644 | 24.0715 | 763.737 | 31.7279 | 1.5684 | 1.8552 | 63 | 718 | 9.1838 | 5.0086 | 6.3617 | 16 | 8 | 65.6195 | 53.9327 | 2.2487 | 0.34676 | 59.9528 | 76.1498 | 122.4292 | 269.6637 | 192 | 318 | 155.7286 | 166.16 | 56.9 | 1416.9841 | 3461 | 5609.6817 | 3023.7677 | 0 | 1000000000000
1118 | 3 | 2.5 | 200 | 18 | 6 | 7.2644 | 36.6838 | 1200.1582 | 32.7163 | 1.6029 | 3.0342 | 90.5 | 773 | 9.1838 | 7.5129 | 7.9522 | 24 | 10 | 95.2876 | 77.7575 | 2.796 | 0.43115 | 89.9292 | 95.1873 | 176.9314 | 388.7876 | 272 | 454.5 | 193.6271 | 172.76 | 56.9 | 1900.6226 | 3461 | 6165.8659 | 2032.1245 | 0 | 1000000000000
1119 | 3 | 2.5 | 200 | 18 | 8 | 7.2644 | 49.2961 | 1636.5793 | 33.199 | 1.6195 | 4.2158 | 123.5 | 839 | 9.1838 | 10.0172 | 11.133 | 32 | 14 | 128.0973 | 104.7239 | 3.4527 | 0.53242 | 119.9055 | 133.2622 | 238.146 | 523.6195 | 368 | 613.5 | 239.1053 | 180.68 | 56.9 | 2473.1186 | 3461 | 6824.2364 | 1618.7294 | 0 | 1000000000000
1120 | 3 | 2.5 | 200 | 18 | 10 | 7.2644 | 61.9084 | 2073.0005 | 33.485 | 1.6294 | 5.3969 | 151 | 894 | 9.1838 | 12.5215 | 12.7234 | 40 | 16 | 157.7655 | 128.5487 | 3.9999 | 0.61681 | 149.8819 | 152.2997 | 292.6482 | 642.7433 | 448 | 750 | 277.0039 | 187.28 | 56.9 | 2956.7571 | 3461 | 7380.4206 | 1367.5256 | 0 | 1000000000000
1121 | 3 | 2.5 | 200 | 18 | 12 | 7.2644 | 74.5206 | 2509.4216 | 33.6742 | 1.6357 | 6.5725 | 178.5 | 949 | 9.1838 | 15.0258 | 14.3139 | 48 | 18 | 187.4336 | 152.3734 | 4.5472 | 0.7012 | 179.8583 | 171.3372 | 347.1504 | 761.8672 | 528 | 886.5 | 314.9024 | 193.88 | 56.9 | 3440.3956 | 3461 | 7936.6049 | 1207.5451 | 0 | 1000000000000
1122 | 3 | 2.5 | 200 | 18 | 16 | 7.2644 | 99.7452 | 3382.2639 | 33.909 | 1.645 | 8.9452 | 239 | 1070 | 9.1838 | 20.0343 | 19.0852 | 64 | 24 | 249.9115 | 203.1646 | 5.7511 | 0.88686 | 239.8111 | 228.4495 | 462.8672 | 1015.823 | 704 | 1182 | 398.2792 | 208.4 | 56.9 | 4496.5301 | 3461 | 9151.1596 | 1023.0288 | 0 | 1000000000000
1123 | 3 | 2.5 | 200 | 22 | 4 | 7.2644 | 32.9787 | 926.7032 | 28.1001 | 1.5733 | 2.2671 | 63 | 718 | 9.1838 | 5.8568 | 6.3617 | 16 | 8 | 65.6195 | 53.9327 | 2.2487 | 0.34676 | 70.1061 | 76.1498 | 122.4292 | 269.6637 | 192 | 318 | 155.7286 | 166.16 | 56.9 | 1427.1374 | 3461 | 5621.358 | 2479.504 | 0 | 1000000000000
1124 | 3 | 2.5 | 200 | 22 | 6 | 7.2644 | 50.6807 | 1456.2478 | 28.7337 | 1.6016 | 3.6806 | 96 | 784 | 9.1838 | 8.7852 | 9.5426 | 24 | 12 | 98.4292 | 80.8991 | 2.9054 | 0.44803 | 105.1591 | 114.2248 | 183.6438 | 404.4956 | 288 | 477 | 201.2068 | 174.08 | 56.9 | 2004.71 | 3461 | 6285.5665 | 1707.7583 | 0 | 1000000000000
1125 | 3 | 2.5 | 200 | 22 | 8 | 7.2644 | 68.3828 | 1985.7925 | 29.0393 | 1.6151 | 5.0941 | 129 | 850 | 9.1838 | 11.7136 | 12.7234 | 32 | 16 | 131.2389 | 107.8655 | 3.5621 | 0.5493 | 140.2122 | 152.2997 | 244.8584 | 539.3274 | 384 | 636 | 246.6851 | 182 | 56.9 | 2582.2828 | 3461 | 6949.7752 | 1364.2849 | 0 | 1000000000000
1126 | 3 | 2.5 | 200 | 22 | 10 | 7.2644 | 86.0849 | 2515.3371 | 29.2193 | 1.6235 | 6.5076 | 156.5 | 905 | 9.1838 | 14.642 | 14.3139 | 40 | 18 | 160.9071 | 131.6903 | 4.1094 | 0.63369 | 175.2652 | 171.3372 | 299.3606 | 658.4513 | 464 | 772.5 | 284.5836 | 188.6 | 56.9 | 3070.9979 | 3461 | 7511.7976 | 1154.3074 | 0 | 1000000000000
1127 | 3 | 2.5 | 200 | 22 | 12 | 7.2644 | 103.787 | 3044.8818 | 29.3378 | 1.629 | 7.9239 | 189.5 | 971 | 9.1838 | 17.5704 | 17.4947 | 48 | 22 | 193.7168 | 158.6566 | 4.7661 | 0.73496 | 210.3183 | 209.4121 | 360.5752 | 793.2832 | 560 | 931.5 | 330.0618 | 196.52 | 56.9 | 3648.5705 | 3461 | 8176.0061 | 1031.8138 | 0 | 1000000000000
1128 | 3 | 2.5 | 200 | 22 | 16 | 7.2644 | 139.1912 | 4103.9711 | 29.4844 | 1.6354 | 10.7572 | 250 | 1092 | 9.1838 | 23.4273 | 22.266 | 64 | 28 | 256.1947 | 209.4478 | 5.97 | 0.92061 | 280.4244 | 266.5245 | 476.292 | 1047.2389 | 736 | 1227 | 413.4386 | 211.04 | 56.9 | 4714.8583 | 3461 | 9402.2371 | 874.0427 | 0 | 1000000000000
1129 | 3 | 2.5 | 200 | 26 | 4 | 7.2644 | 53.886 | 1088.7867 | 20.2054 | 1.5481 | 2.5868 | 68.5 | 729 | 9.1838 | 6.705 | 7.9522 | 16 | 10 | 68.7611 | 57.0743 | 2.3582 | 0.36364 | 80.2594 | 95.1873 | 129.1416 | 285.3717 | 208 | 340.5 | 163.3082 | 167.48 | 56.9 | 1526.1482 | 3461 | 5735.2204 | 2217.1273 | 0 | 1000000000000
1130 | 3 | 2.5 | 200 | 26 | 6 | 7.2644 | 83.5351 | 1710.9505 | 20.4818 | 1.5713 | 4.1812 | 101.5 | 795 | 9.1838 | 10.0576 | 11.133 | 24 | 14 | 101.5708 | 84.0407 | 3.0149 | 0.46491 | 120.3891 | 133.2622 | 190.3562 | 420.2035 | 304 | 499.5 | 208.7865 | 175.4 | 56.9 | 2108.7975 | 3461 | 6405.2672 | 1531.9061 | 0 | 1000000000000
1131 | 3 | 2.5 | 200 | 26 | 8 | 7.2644 | 113.1842 | 2333.1143 | 20.6134 | 1.583 | 5.7813 | 134.5 | 861 | 9.1838 | 13.4101 | 14.3139 | 32 | 18 | 134.3805 | 111.0071 | 3.6716 | 0.56618 | 160.5188 | 171.3372 | 251.5708 | 555.0354 | 400 | 658.5 | 254.2648 | 183.32 | 56.9 | 2691.4469 | 3461 | 7075.3139 | 1223.8353 | 0 | 1000000000000
1132 | 3 | 2.5 | 200 | 26 | 10 | 7.2644 | 142.8333 | 2955.2781 | 20.6904 | 1.5886 | 7.3692 | 167.5 | 927 | 9.1838 | 16.7626 | 17.4947 | 40 | 22 | 167.1903 | 137.9734 | 4.3283 | 0.66744 | 200.6485 | 209.4121 | 312.7854 | 689.8672 | 496 | 817.5 | 299.743 | 191.24 | 56.9 | 3274.0962 | 3461 | 7745.3607 | 1051.0493 | 0 | 1000000000000
1133 | 3 | 2.5 | 200 | 26 | 12 | 7.2644 | 172.4824 | 3577.4419 | 20.7409 | 1.5927 | 8.9622 | 200.5 | 993 | 9.1838 | 20.1151 | 20.6756 | 48 | 26 | 200 | 164.9398 | 4.985 | 0.76871 | 240.7782 | 247.487 | 374 | 824.6991 | 592 | 976.5 | 345.2212 | 199.16 | 56.9 | 3856.7455 | 3461 | 8415.4073 | 938.9853 | 0 | 1000000000000
1134 | 3 | 2.5 | 200 | 26 | 16 | 7.2644 | 231.7807 | 4821.7696 | 20.8032 | 1.5983 | 12.1561 | 266.5 | 1125 | 9.1838 | 26.8202 | 27.0373 | 64 | 34 | 265.6195 | 218.8726 | 6.2984 | 0.97125 | 321.0376 | 323.6369 | 496.4292 | 1094.3628 | 784 | 1294.5 | 436.1777 | 215 | 56.9 | 5022.0442 | 3461 | 9755.5008 | 802.5198 | 0 | 1000000000000
1135 | 3 | 3 | 200 | 18 | 4 | 7.2644 | 25.8995 | 763.5231 | 29.4802 | 1.5624 | 1.8421 | 69 | 730 | 9.43 | 6.0103 | 7.6341 | 16 | 8 | 65.6195 | 53.9327 | 2.3681 | 0.36518 | 71.9433 | 91.3798 | 122.4292 | 269.6637 | 192 | 318 | 163.9973 | 167.6 | 56.9 | 1453.9133 | 3461 | 5652.1503 | 3068.3606 | 0 | 1000000000000
1136 | 3 | 3 | 200 | 18 | 6 | 7.2644 | 39.5563 | 1199.822 | 30.332 | 1.5966 | 3.013 | 99 | 790 | 9.43 | 9.0155 | 9.5426 | 24 | 10 | 95.2876 | 77.7575 | 2.9651 | 0.45724 | 107.915 | 114.2248 | 176.9314 | 388.7876 | 272 | 454.5 | 205.3412 | 174.8 | 56.9 | 1951.4 | 3461 | 6224.26 | 2065.8241 | 0 | 1000000000000
1137 | 3 | 3 | 200 | 18 | 8 | 7.2644 | 53.2132 | 1636.1209 | 30.7465 | 1.613 | 4.1863 | 135 | 862 | 9.43 | 12.0206 | 13.3596 | 32 | 14 | 128.0973 | 104.7239 | 3.6815 | 0.56771 | 143.8867 | 159.9147 | 238.146 | 523.6195 | 368 | 613.5 | 254.9538 | 183.44 | 56.9 | 2542.3606 | 3461 | 6903.8647 | 1649.1516 | 0 | 1000000000000
1138 | 3 | 3 | 200 | 18 | 10 | 7.2644 | 66.8701 | 2072.4198 | 30.9917 | 1.6229 | 5.3543 | 165 | 922 | 9.43 | 15.0258 | 15.2681 | 40 | 16 | 157.7655 | 128.5487 | 4.2785 | 0.65977 | 179.8583 | 182.7596 | 292.6482 | 642.7433 | 448 | 750 | 296.2976 | 190.64 | 56.9 | 3039.8472 | 3461 | 7475.9742 | 1396.2608 | 0 | 1000000000000
1139 | 3 | 3 | 200 | 18 | 12 | 7.2644 | 80.5269 | 2508.7187 | 31.1538 | 1.629 | 6.5269 | 195 | 982 | 9.43 | 18.0309 | 17.1767 | 48 | 18 | 187.4336 | 152.3734 | 4.8755 | 0.75183 | 215.83 | 205.6046 | 347.1504 | 761.8672 | 528 | 886.5 | 337.6415 | 197.84 | 56.9 | 3537.3338 | 3461 | 8048.0839 | 1233.0715 | 0 | 1000000000000
1140 | 3 | 3 | 200 | 18 | 16 | 7.2644 | 107.8406 | 3381.3165 | 31.3548 | 1.6373 | 8.8785 | 261 | 1114 | 9.43 | 24.0412 | 22.9022 | 64 | 24 | 249.9115 | 203.1646 | 6.1889 | 0.95437 | 287.7733 | 274.1395 | 462.8672 | 1015.823 | 704 | 1182 | 428.5981 | 213.68 | 56.9 | 4625.7811 | 3461 | 9299.7982 | 1047.4476 | 0 | 1000000000000
1141 | 3 | 3 | 200 | 22 | 4 | 7.2644 | 35.5004 | 926.6592 | 26.1028 | 1.5664 | 2.2491 | 69 | 730 | 9.43 | 7.0282 | 7.6341 | 16 | 8 | 65.6195 | 53.9327 | 2.3681 | 0.36518 | 84.1273 | 91.3798 | 122.4292 | 269.6637 | 192 | 318 | 163.9973 | 167.6 | 56.9 | 1466.0973 | 3461 | 5666.1619 | 2519.3165 | 0 | 1000000000000
1142 | 3 | 3 | 200 | 22 | 6 | 7.2644 | 54.6434 | 1456.1787 | 26.6488 | 1.5943 | 3.6515 | 105 | 802 | 9.43 | 10.5423 | 11.4511 | 24 | 12 | 98.4292 | 80.8991 | 3.0845 | 0.47565 | 126.191 | 137.0697 | 183.6438 | 404.4956 | 288 | 477 | 213.61 | 176.24 | 56.9 | 2063.15 | 3461 | 6352.7725 | 1739.7602 | 0 | 1000000000000
1143 | 3 | 3 | 200 | 22 | 8 | 7.2644 | 73.7865 | 1985.6983 | 26.9114 | 1.6076 | 5.0539 | 141 | 874 | 9.43 | 14.0564 | 15.2681 | 32 | 16 | 131.2389 | 107.8655 | 3.8009 | 0.58612 | 168.2546 | 182.7596 | 244.8584 | 539.3274 | 384 | 636 | 263.2226 | 184.88 | 56.9 | 2660.2026 | 3461 | 7039.383 | 1392.8481 | 0 | 1000000000000
1144 | 3 | 3 | 200 | 22 | 10 | 7.2644 | 92.9295 | 2515.2178 | 27.0659 | 1.6159 | 6.4564 | 171 | 934 | 9.43 | 17.5704 | 17.1767 | 40 | 18 | 160.9071 | 131.6903 | 4.3979 | 0.67818 | 210.3183 | 205.6046 | 299.3606 | 658.4513 | 464 | 772.5 | 304.5664 | 192.08 | 56.9 | 3163.7812 | 3461 | 7618.4984 | 1179.9858 | 0 | 1000000000000
1145 | 3 | 3 | 200 | 22 | 12 | 7.2644 | 112.0726 | 3044.7373 | 27.1675 | 1.6213 | 7.8616 | 207 | 1006 | 9.43 | 21.0845 | 20.9937 | 48 | 22 | 193.7168 | 158.6566 | 5.1143 | 0.78866 | 252.3819 | 251.2945 | 360.5752 | 793.2832 | 560 | 931.5 | 354.1791 | 200.72 | 56.9 | 3760.8339 | 3461 | 8305.109 | 1056.4088 | 0 | 1000000000000
1146 | 3 | 3 | 200 | 22 | 16 | 7.2644 | 150.3587 | 4103.7764 | 27.2932 | 1.6276 | 10.6727 | 273 | 1138 | 9.43 | 28.1127 | 26.7192 | 64 | 28 | 256.1947 | 209.4478 | 6.4277 | 0.99119 | 336.5092 | 319.8294 | 476.292 | 1047.2389 | 736 | 1227 | 445.1356 | 216.56 | 56.9 | 4861.4651 | 3461 | 9570.8349 | 896.7559 | 0 | 1000000000000
1147 | 3 | 3 | 200 | 26 | 4 | 7.2644 | 57.5995 | 1088.1357 | 18.8914 | 1.54 | 2.5615 | 75 | 742 | 9.43 | 8.0461 | 9.5426 | 16 | 10 | 68.7611 | 57.0743 | 2.4875 | 0.38359 | 96.3113 | 114.2248 | 129.1416 | 285.3717 | 208 | 340.5 | 172.2661 | 169.04 | 56.9 | 1571.7554 | 3461 | 5787.6687 | 2259.4798 | 0 | 1000000000000
1148 | 3 | 3 | 200 | 26 | 6 | 7.2644 | 89.3706 | 1709.9276 | 19.133 | 1.562 | 4.1343 | 111 | 814 | 9.43 | 12.0691 | 13.3596 | 24 | 14 | 101.5708 | 84.0407 | 3.2039 | 0.49406 | 144.4669 | 159.9147 | 190.3562 | 420.2035 | 304 | 499.5 | 221.8787 | 177.68 | 56.9 | 2174.9001 | 3461 | 6481.2851 | 1567.6726 | 0 | 1000000000000
1149 | 3 | 3 | 200 | 26 | 8 | 7.2644 | 121.1418 | 2331.7195 | 19.2479 | 1.5736 | 5.7166 | 147 | 886 | 9.43 | 16.0921 | 17.1767 | 32 | 18 | 134.3805 | 111.0071 | 3.9203 | 0.60454 | 192.6226 | 205.6046 | 251.5708 | 555.0354 | 400 | 658.5 | 271.4914 | 186.32 | 56.9 | 2778.0447 | 3461 | 7174.9014 | 1255.1016 | 0 | 1000000000000
1150 | 3 | 3 | 200 | 26 | 10 | 7.2644 | 152.9129 | 2953.5113 | 19.315 | 1.5799 | 7.2983 | 183 | 958 | 9.43 | 20.1151 | 20.9937 | 40 | 22 | 167.1903 | 137.9734 | 4.6367 | 0.71501 | 240.7782 | 251.2945 | 312.7854 | 689.8672 | 496 | 817.5 | 321.104 | 194.96 | 56.9 | 3381.1893 | 3461 | 7868.5177 | 1078.123 | 0 | 1000000000000
1151 | 3 | 3 | 200 | 26 | 12 | 7.2644 | 184.684 | 3575.3032 | 19.359 | 1.584 | 8.8761 | 219 | 1030 | 9.43 | 24.1382 | 24.8107 | 48 | 26 | 200 | 164.9398 | 5.3531 | 0.82548 | 288.9338 | 296.9844 | 374 | 824.6991 | 592 | 976.5 | 370.7166 | 203.6 | 56.9 | 3984.3339 | 3461 | 8562.134 | 964.6324 | 0 | 1000000000000
1152 | 3 | 3 | 200 | 26 | 16 | 7.2644 | 248.2263 | 4818.8869 | 19.4133 | 1.5894 | 12.0396 | 291 | 1174 | 9.43 | 32.1842 | 32.4448 | 64 | 34 | 265.6195 | 218.8726 | 6.7859 | 1.0464 | 385.2451 | 388.3642 | 496.4292 | 1094.3628 | 784 | 1294.5 | 469.9419 | 220.88 | 56.9 | 5190.6232 | 3461 | 9949.3667 | 826.3843 | 0 | 1000000000000
1153 | 3 | 4 | 200 | 18 | 4 | 7.2644 | 29.5341 | 761.8912 | 25.797 | 1.5504 | 1.8125 | 81 | 754 | 9.7078 | 8.0137 | 10.1788 | 16 | 8 | 65.6195 | 53.9327 | 2.6069 | 0.402 | 95.9244 | 121.8398 | 122.4292 | 269.6637 | 192 | 318 | 180.5349 | 170.48 | 56.9 | 1527.772 | 3461 | 5737.0878 | 3165.2776 | 0 | 1000000000000
1154 | 3 | 4 | 200 | 18 | 6 | 7.2644 | 45.2678 | 1197.2576 | 26.4483 | 1.5832 | 2.9639 | 116 | 824 | 9.7078 | 12.0206 | 12.7234 | 24 | 10 | 95.2876 | 77.7575 | 3.3034 | 0.5094 | 143.8867 | 152.2997 | 176.9314 | 388.7876 | 272 | 454.5 | 228.7693 | 178.88 | 56.9 | 2052.9547 | 3461 | 6341.0479 | 2139.4249 | 0 | 1000000000000
1155 | 3 | 4 | 200 | 18 | 8 | 7.2644 | 61.0015 | 1632.624 | 26.7637 | 1.5993 | 4.1145 | 158 | 908 | 9.7078 | 16.0275 | 17.8128 | 32 | 14 | 128.0973 | 104.7239 | 4.1392 | 0.63829 | 191.8489 | 213.2196 | 238.146 | 523.6195 | 368 | 613.5 | 286.6508 | 188.96 | 56.9 | 2680.8447 | 3461 | 7063.1214 | 1716.6323 | 0 | 1000000000000
1156 | 3 | 4 | 200 | 18 | 10 | 7.2644 | 76.7353 | 2067.9904 | 26.9497 | 1.6089 | 5.2676 | 193 | 978 | 9.7078 | 20.0343 | 20.3575 | 40 | 16 | 157.7655 | 128.5487 | 4.8357 | 0.7457 | 239.8111 | 243.6795 | 292.6482 | 642.7433 | 448 | 750 | 334.8853 | 197.36 | 56.9 | 3206.0274 | 3461 | 7667.0816 | 1455.5043 | 0 | 1000000000000
1157 | 3 | 4 | 200 | 18 | 12 | 7.2644 | 92.469 | 2503.3568 | 27.0724 | 1.6158 | 6.4249 | 228 | 1048 | 9.7078 | 24.0412 | 22.9022 | 48 | 18 | 187.4336 | 152.3734 | 5.5322 | 0.8531 | 287.7733 | 274.1395 | 347.1504 | 761.8672 | 528 | 886.5 | 383.1198 | 205.76 | 56.9 | 3731.2102 | 3461 | 8271.0418 | 1287.3385 | 0 | 1000000000000
1158 | 3 | 4 | 200 | 18 | 16 | 7.2644 | 123.9365 | 3374.0896 | 27.2243 | 1.623 | 8.7264 | 305 | 1202 | 9.7078 | 32.055 | 30.5363 | 64 | 24 | 249.9115 | 203.1646 | 7.0645 | 1.0894 | 383.6978 | 365.5193 | 462.8672 | 1015.823 | 704 | 1182 | 489.2357 | 224.24 | 56.9 | 4884.2829 | 3461 | 9597.0754 | 1099.7723 | 0 | 1000000000000
1159 | 3 | 4 | 200 | 22 | 4 | 7.2644 | 40.3259 | 924.4878 | 22.9254 | 1.5521 | 2.2055 | 81 | 754 | 9.7078 | 9.3709 | 10.1788 | 16 | 8 | 65.6195 | 53.9327 | 2.6069 | 0.402 | 112.1697 | 121.8398 | 122.4292 | 269.6637 | 192 | 318 | 180.5349 | 170.48 | 56.9 | 1544.0173 | 3461 | 5755.7699 | 2609.7619 | 0 | 1000000000000
1160 | 3 | 4 | 200 | 22 | 6 | 7.2644 | 62.2264 | 1452.7665 | 23.3465 | 1.5794 | 3.5815 | 123 | 838 | 9.7078 | 14.0564 | 15.2681 | 24 | 12 | 98.4292 | 80.8991 | 3.4427 | 0.53089 | 168.2546 | 182.7596 | 183.6438 | 404.4956 | 288 | 477 | 238.4162 | 180.56 | 56.9 | 2180.0299 | 3461 | 6487.1843 | 1811.3169 | 0 | 1000000000000
1161 | 3 | 4 | 200 | 22 | 8 | 7.2644 | 84.1269 | 1981.0453 | 23.5483 | 1.5933 | 4.9651 | 165 | 922 | 9.7078 | 18.7418 | 20.3575 | 32 | 16 | 131.2389 | 107.8655 | 4.2785 | 0.65977 | 224.3395 | 243.6795 | 244.8584 | 539.3274 | 384 | 636 | 296.2976 | 190.64 | 56.9 | 2816.0425 | 3461 | 7218.5988 | 1453.8742 | 0 | 1000000000000
1162 | 3 | 4 | 200 | 22 | 10 | 7.2644 | 106.0274 | 2509.324 | 23.6667 | 1.6013 | 6.3432 | 200 | 992 | 9.7078 | 23.4273 | 22.9022 | 40 | 18 | 160.9071 | 131.6903 | 4.975 | 0.76718 | 280.4244 | 274.1395 | 299.3606 | 658.4513 | 464 | 772.5 | 344.5322 | 199.04 | 56.9 | 3349.3479 | 3461 | 7831.9001 | 1234.6866 | 0 | 1000000000000
1163 | 3 | 4 | 200 | 22 | 12 | 7.2644 | 127.9279 | 3037.6028 | 23.7446 | 1.6067 | 7.7241 | 242 | 1076 | 9.7078 | 28.1127 | 27.9916 | 48 | 22 | 193.7168 | 158.6566 | 5.8108 | 0.89606 | 336.5092 | 335.0593 | 360.5752 | 793.2832 | 560 | 931.5 | 402.4136 | 209.12 | 56.9 | 3985.3606 | 3461 | 8563.3147 | 1108.6542 | 0 | 1000000000000
1164 | 3 | 4 | 200 | 22 | 16 | 7.2644 | 171.729 | 4094.1603 | 23.8408 | 1.6128 | 10.4864 | 319 | 1230 | 9.7078 | 37.4836 | 35.6257 | 64 | 28 | 256.1947 | 209.4478 | 7.3431 | 1.1324 | 448.679 | 426.4392 | 476.292 | 1047.2389 | 736 | 1227 | 508.5295 | 227.6 | 56.9 | 5154.6786 | 3461 | 9908.0304 | 944.8481 | 0 | 1000000000000
1165 | 3 | 4 | 200 | 26 | 4 | 7.2644 | 65.1659 | 1087.5324 | 16.6887 | 1.5231 | 2.5057 | 88 | 768 | 9.7078 | 10.7281 | 12.7234 | 16 | 10 | 68.7611 | 57.0743 | 2.7462 | 0.42348 | 128.415 | 152.2997 | 129.1416 | 285.3717 | 208 | 340.5 | 190.1818 | 172.16 | 56.9 | 1662.9698 | 3461 | 5892.5652 | 2351.6709 | 0 | 1000000000000
1166 | 3 | 4 | 200 | 26 | 6 | 7.2644 | 101.2606 | 1708.9795 | 16.877 | 1.5452 | 4.0514 | 130 | 852 | 9.7078 | 16.0921 | 17.8128 | 24 | 14 | 101.5708 | 84.0407 | 3.582 | 0.55237 | 192.6226 | 213.2196 | 190.3562 | 420.2035 | 304 | 499.5 | 248.0632 | 182.24 | 56.9 | 2307.105 | 3461 | 6633.3208 | 1637.3068 | 0 | 1000000000000
1167 | 3 | 4 | 200 | 26 | 8 | 7.2644 | 137.3554 | 2330.4266 | 16.9664 | 1.5556 | 5.5996 | 172 | 936 | 9.7078 | 21.4561 | 22.9022 | 32 | 18 | 134.3805 | 111.0071 | 4.4178 | 0.68125 | 256.8301 | 274.1395 | 251.5708 | 555.0354 | 400 | 658.5 | 305.9446 | 192.32 | 56.9 | 2951.2403 | 3461 | 7374.0763 | 1316.8889 | 0 | 1000000000000
1168 | 3 | 4 | 200 | 26 | 10 | 7.2644 | 173.4502 | 2951.8737 | 17.0186 | 1.5617 | 7.1416 | 214 | 1020 | 9.7078 | 26.8202 | 27.9916 | 40 | 22 | 167.1903 | 137.9734 | 5.2536 | 0.81014 | 321.0376 | 335.0593 | 312.7854 | 689.8672 | 496 | 817.5 | 363.826 | 202.4 | 56.9 | 3595.3756 | 3461 | 8114.8319 | 1136.2787 | 0 | 1000000000000
1169 | 3 | 4 | 200 | 26 | 12 | 7.2644 | 209.545 | 3573.3208 | 17.0528 | 1.5657 | 8.6865 | 256 | 1104 | 9.7078 | 32.1842 | 33.081 | 48 | 26 | 200 | 164.9398 | 6.0894 | 0.93902 | 385.2451 | 395.9792 | 374 | 824.6991 | 592 | 976.5 | 421.7074 | 212.48 | 56.9 | 4239.5108 | 3461 | 8855.5875 | 1019.4695 | 0 | 1000000000000
1170 | 3 | 4 | 200 | 26 | 16 | 7.2644 | 281.7345 | 4816.215 | 17.0949 | 1.571 | 11.7817 | 340 | 1272 | 9.7078 | 42.9123 | 43.2597 | 64 | 34 | 265.6195 | 218.8726 | 7.761 | 1.1968 | 513.6602 | 517.819 | 496.4292 | 1094.3628 | 784 | 1294.5 | 537.4702 | 232.64 | 56.9 | 5527.7814 | 3461 | 10337.0986 | 877.3823 | 0 | 1000000000000
1171 | 4 | 1.5 | 200 | 18 | 4 | 9.26 | 22.947 | 578.8257 | 25.2245 | 1.5229 | 2.1593 | 62 | 720 | 9.4888 | 3.0052 | 3.817 | 16 | 8 | 65.6195 | 53.9327 | 2.2288 | 0.34369 | 35.9717 | 45.6899 | 122.4292 | 269.6637 | 192 | 318 | 154.3504 | 166.4 | 68.9 | 1373.4049 | 3461 | 5559.5656 | 2574.6501 | 0 | 1000000000000
1172 | 4 | 1.5 | 200 | 18 | 6 | 9.26 | 34.9167 | 909.5832 | 26.0501 | 1.5651 | 3.5801 | 89.5 | 775 | 9.4888 | 4.5077 | 4.7713 | 24 | 10 | 95.2876 | 77.7575 | 2.7761 | 0.42808 | 53.9575 | 57.1124 | 176.9314 | 388.7876 | 272 | 454.5 | 192.249 | 173 | 68.9 | 1837.4379 | 3461 | 6093.2036 | 1701.9727 | 0 | 1000000000000
1173 | 4 | 1.5 | 200 | 18 | 8 | 9.26 | 46.8864 | 1240.3408 | 26.4542 | 1.585 | 4.9974 | 122.5 | 841 | 9.4888 | 6.0103 | 6.6798 | 32 | 14 | 128.0973 | 104.7239 | 3.4328 | 0.52935 | 71.9433 | 79.9573 | 238.146 | 523.6195 | 368 | 613.5 | 237.7272 | 180.92 | 68.9 | 2382.7133 | 3461 | 6720.2703 | 1344.7439 | 0 | 1000000000000
1174 | 4 | 1.5 | 200 | 18 | 10 | 9.26 | 58.8561 | 1571.0983 | 26.6939 | 1.5983 | 6.4279 | 150 | 896 | 9.4888 | 7.5129 | 7.6341 | 40 | 16 | 157.7655 | 128.5487 | 3.98 | 0.61374 | 89.9292 | 91.3798 | 292.6482 | 642.7433 | 448 | 750 | 275.6258 | 187.52 | 68.9 | 2846.7463 | 3461 | 7253.9083 | 1128.511 | 0 | 1000000000000
1175 | 4 | 1.5 | 200 | 18 | 12 | 9.26 | 70.8258 | 1901.8558 | 26.8526 | 1.6061 | 7.8479 | 183 | 962 | 9.4888 | 9.0155 | 9.5426 | 48 | 20 | 190.5752 | 155.515 | 4.6367 | 0.71501 | 107.915 | 114.2248 | 353.8628 | 777.5752 | 544 | 909 | 321.104 | 195.44 | 68.9 | 3392.0218 | 3461 | 7880.975 | 1004.2149 | 0 | 1000000000000
1176 | 4 | 1.5 | 200 | 18 | 16 | 9.26 | 94.7651 | 2563.3709 | 27.0497 | 1.6165 | 10.6992 | 238 | 1072 | 9.4888 | 12.0206 | 11.4511 | 64 | 24 | 249.9115 | 203.1646 | 5.7312 | 0.88379 | 143.8867 | 137.0697 | 462.8672 | 1015.823 | 704 | 1182 | 396.9011 | 208.64 | 68.9 | 4320.0877 | 3461 | 8948.2508 | 836.347 | 0 | 1000000000000
1177 | 4 | 1.5 | 200 | 22 | 4 | 9.26 | 31.1143 | 700.2446 | 22.5056 | 1.5293 | 2.6381 | 62 | 720 | 9.4888 | 3.5141 | 3.817 | 16 | 8 | 65.6195 | 53.9327 | 2.2288 | 0.34369 | 42.0637 | 45.6899 | 122.4292 | 269.6637 | 192 | 318 | 154.3504 | 166.4 | 68.9 | 1379.4969 | 3461 | 5566.5714 | 2110.0628 | 0 | 1000000000000
1178 | 4 | 1.5 | 200 | 22 | 6 | 9.26 | 47.751 | 1100.3843 | 23.0442 | 1.5645 | 4.3311 | 95 | 786 | 9.4888 | 5.2711 | 5.7256 | 24 | 12 | 98.4292 | 80.8991 | 2.8855 | 0.44496 | 63.0955 | 68.5349 | 183.6438 | 404.4956 | 288 | 477 | 199.8287 | 174.32 | 68.9 | 1927.8184 | 3461 | 6197.1412 | 1430.8397 | 0 | 1000000000000
1179 | 4 | 1.5 | 200 | 22 | 8 | 9.26 | 64.3878 | 1500.5241 | 23.3045 | 1.5812 | 6.0233 | 128 | 852 | 9.4888 | 7.0282 | 7.6341 | 32 | 16 | 131.2389 | 107.8655 | 3.5422 | 0.54623 | 84.1273 | 91.3798 | 244.8584 | 539.3274 | 384 | 636 | 245.3069 | 182.24 | 68.9 | 2476.1399 | 3461 | 6827.7108 | 1133.5502 | 0 | 1000000000000
1180 | 4 | 1.5 | 200 | 22 | 10 | 9.26 | 81.0245 | 1900.6638 | 23.4579 | 1.5916 | 7.7215 | 161 | 918 | 9.4888 | 8.7852 | 9.5426 | 40 | 20 | 164.0487 | 134.8319 | 4.1989 | 0.6475 | 105.1591 | 114.2248 | 306.073 | 674.1593 | 480 | 795 | 290.7851 | 190.16 | 68.9 | 3024.4613 | 3461 | 7458.2805 | 965.9093 | 0 | 1000000000000
1181 | 4 | 1.5 | 200 | 22 | 12 | 9.26 | 97.6613 | 2300.8036 | 23.559 | 1.5982 | 9.4219 | 188.5 | 973 | 9.4888 | 10.5423 | 10.4968 | 48 | 22 | 193.7168 | 158.6566 | 4.7462 | 0.73189 | 126.191 | 125.6472 | 360.5752 | 793.2832 | 560 | 931.5 | 328.6837 | 196.76 | 68.9 | 3491.5403 | 3461 | 7995.4213 | 848.5954 | 0 | 1000000000000
1182 | 4 | 1.5 | 200 | 22 | 16 | 9.26 | 130.9347 | 3101.0831 | 23.6842 | 1.6069 | 12.817 | 254.5 | 1105 | 9.4888 | 14.0564 | 14.3139 | 64 | 30 | 259.3363 | 212.5894 | 6.0596 | 0.93442 | 168.2546 | 171.3372 | 483.0044 | 1062.9469 | 752 | 1249.5 | 419.6402 | 212.6 | 68.9 | 4588.1832 | 3461 | 9256.5607 | 722.2114 | 0 | 1000000000000
1183 | 4 | 1.5 | 200 | 26 | 4 | 9.26 | 50.0426 | 822.4856 | 16.4357 | 1.5035 | 3.0004 | 67.5 | 731 | 9.4888 | 4.023 | 4.7713 | 16 | 10 | 68.7611 | 57.0743 | 2.3383 | 0.36057 | 48.1556 | 57.1124 | 129.1416 | 285.3717 | 208 | 340.5 | 161.9301 | 167.72 | 68.9 | 1466.8314 | 3461 | 5667.0061 | 1888.7546 | 0 | 1000000000000
1184 | 4 | 1.5 | 200 | 26 | 6 | 9.26 | 77.4955 | 1292.4774 | 16.6781 | 1.5319 | 4.895 | 100.5 | 797 | 9.4888 | 6.0345 | 6.6798 | 24 | 14 | 101.5708 | 84.0407 | 2.995 | 0.46184 | 72.2335 | 79.9573 | 190.3562 | 420.2035 | 304 | 499.5 | 207.4084 | 175.64 | 68.9 | 2018.1989 | 3461 | 6301.0788 | 1287.248 | 0 | 1000000000000
1185 | 4 | 1.5 | 200 | 26 | 8 | 9.26 | 104.9484 | 1762.4691 | 16.7937 | 1.5458 | 6.7945 | 133.5 | 863 | 9.4888 | 8.0461 | 8.5883 | 32 | 18 | 134.3805 | 111.0071 | 3.6517 | 0.56311 | 96.3113 | 102.8023 | 251.5708 | 555.0354 | 400 | 658.5 | 252.8866 | 183.56 | 68.9 | 2569.5664 | 3461 | 6935.1513 | 1020.6996 | 0 | 1000000000000
1186 | 4 | 1.5 | 200 | 26 | 10 | 9.26 | 132.4013 | 2232.4609 | 16.8613 | 1.5537 | 8.6907 | 166.5 | 929 | 9.4888 | 10.0576 | 10.4968 | 40 | 22 | 167.1903 | 137.9734 | 4.3084 | 0.66438 | 120.3891 | 125.6472 | 312.7854 | 689.8672 | 496 | 817.5 | 298.3649 | 191.48 | 68.9 | 3120.9338 | 3461 | 7569.2239 | 870.9609 | 0 | 1000000000000
1187 | 4 | 1.5 | 200 | 26 | 12 | 9.26 | 159.8542 | 2702.4527 | 16.9057 | 1.5593 | 10.5936 | 199.5 | 995 | 9.4888 | 12.0691 | 12.4054 | 48 | 26 | 200 | 164.9398 | 4.9651 | 0.76564 | 144.4669 | 148.4922 | 374 | 824.6991 | 592 | 976.5 | 343.8431 | 199.4 | 68.9 | 3672.3013 | 3461 | 8203.2965 | 774.363 | 0 | 1000000000000
1188 | 4 | 1.5 | 200 | 26 | 16 | 9.26 | 214.7601 | 3642.4362 | 16.9605 | 1.5652 | 14.3787 | 265.5 | 1127 | 9.4888 | 16.0921 | 16.2224 | 64 | 34 | 265.6195 | 218.8726 | 6.2785 | 0.96818 | 192.6226 | 194.1821 | 496.4292 | 1094.3628 | 784 | 1294.5 | 434.7996 | 215.24 | 68.9 | 4775.0363 | 3461 | 9471.4417 | 658.7136 | 0 | 1000000000000
1189 | 4 | 2 | 200 | 18 | 4 | 9.26 | 24.869 | 580.863 | 23.3569 | 1.5157 | 2.1473 | 68 | 732 | 10.2146 | 4.0069 | 5.0894 | 16 | 8 | 65.6195 | 53.9327 | 2.3482 | 0.36211 | 47.9622 | 60.9199 | 122.4292 | 269.6637 | 192 | 318 | 162.6192 | 167.84 | 68.9 | 1410.3342 | 3461 | 5602.0343 | 2608.87 | 0 | 1000000000000
1190 | 4 | 2 | 200 | 18 | 6 | 9.26 | 37.937 | 912.7847 | 24.0606 | 1.5572 | 3.5598 | 98 | 792 | 10.2146 | 6.0103 | 6.3617 | 24 | 10 | 95.2876 | 77.7575 | 2.9452 | 0.45417 | 71.9433 | 76.1498 | 176.9314 | 388.7876 | 272 | 454.5 | 203.963 | 175.04 | 68.9 | 1888.2152 | 3461 | 6151.5975 | 1728.086 | 0 | 1000000000000
1191 | 4 | 2 | 200 | 18 | 8 | 9.26 | 51.005 | 1244.7064 | 24.4036 | 1.5767 | 4.9685 | 134 | 864 | 10.2146 | 8.0137 | 8.9064 | 32 | 14 | 128.0973 | 104.7239 | 3.6616 | 0.56464 | 95.9244 | 106.6098 | 238.146 | 523.6195 | 368 | 613.5 | 253.5757 | 183.68 | 68.9 | 2451.9553 | 3461 | 6799.8987 | 1368.5928 | 0 | 1000000000000
1192 | 4 | 2 | 200 | 18 | 10 | 9.26 | 64.073 | 1576.628 | 24.6068 | 1.5898 | 6.3904 | 164 | 924 | 10.2146 | 10.0172 | 10.1788 | 40 | 16 | 157.7655 | 128.5487 | 4.2586 | 0.6567 | 119.9055 | 121.8398 | 292.6482 | 642.7433 | 448 | 750 | 294.9195 | 190.88 | 68.9 | 2929.8364 | 3461 | 7349.4618 | 1150.0854 | 0 | 1000000000000
1193 | 4 | 2 | 200 | 18 | 12 | 9.26 | 77.1409 | 1908.5497 | 24.7411 | 1.5974 | 7.8024 | 200 | 996 | 10.2146 | 12.0206 | 12.7234 | 48 | 20 | 190.5752 | 155.515 | 4.975 | 0.76718 | 143.8867 | 152.2997 | 353.8628 | 777.5752 | 544 | 909 | 344.5322 | 199.52 | 68.9 | 3493.5766 | 3461 | 7997.763 | 1025.0377 | 0 | 1000000000000
1194 | 4 | 2 | 200 | 18 | 16 | 9.26 | 103.2769 | 2572.3931 | 24.9077 | 1.6076 | 10.6368 | 260 | 1116 | 10.2146 | 16.0275 | 15.2681 | 64 | 24 | 249.9115 | 203.1646 | 6.169 | 0.9513 | 191.8489 | 182.7596 | 462.8672 | 1015.823 | 704 | 1182 | 427.2199 | 213.92 | 68.9 | 4449.3386 | 3461 | 9096.8894 | 855.2249 | 0 | 1000000000000
1195 | 4 | 2 | 200 | 22 | 4 | 9.26 | 33.748 | 702.2289 | 20.808 | 1.5213 | 2.6179 | 68 | 732 | 10.2146 | 4.6855 | 5.0894 | 16 | 8 | 65.6195 | 53.9327 | 2.3482 | 0.36211 | 56.0849 | 60.9199 | 122.4292 | 269.6637 | 192 | 318 | 162.6192 | 167.84 | 68.9 | 1418.4569 | 3461 | 5611.3754 | 2143.4636 | 0 | 1000000000000
1196 | 4 | 2 | 200 | 22 | 6 | 9.26 | 51.8897 | 1103.5025 | 21.2663 | 1.5551 | 4.2958 | 104 | 804 | 10.2146 | 7.0282 | 7.6341 | 24 | 12 | 98.4292 | 80.8991 | 3.0646 | 0.47258 | 84.1273 | 91.3798 | 183.6438 | 404.4956 | 288 | 477 | 212.2318 | 176.48 | 68.9 | 1986.2583 | 3461 | 6264.347 | 1458.2373 | 0 | 1000000000000
1197 | 4 | 2 | 200 | 22 | 8 | 9.26 | 70.0313 | 1504.7761 | 21.4872 | 1.5722 | 5.983 | 140 | 876 | 10.2146 | 9.3709 | 10.1788 | 32 | 16 | 131.2389 | 107.8655 | 3.781 | 0.58305 | 112.1697 | 121.8398 | 244.8584 | 539.3274 | 384 | 636 | 261.8444 | 185.12 | 68.9 | 2554.0598 | 3461 | 6917.3187 | 1156.1667 | 0 | 1000000000000
1198 | 4 | 2 | 200 | 22 | 10 | 9.26 | 88.173 | 1906.0498 | 21.6171 | 1.5816 | 7.6583 | 176 | 948 | 10.2146 | 11.7136 | 12.7234 | 40 | 20 | 164.0487 | 134.8319 | 4.4974 | 0.69353 | 140.2122 | 152.2997 | 306.073 | 674.1593 | 480 | 795 | 311.4571 | 193.76 | 68.9 | 3121.8613 | 3461 | 7570.2904 | 988.5042 | 0 | 1000000000000
1199 | 4 | 2 | 200 | 22 | 12 | 9.26 | 106.3147 | 2307.3234 | 21.7028 | 1.5888 | 9.3487 | 206 | 1008 | 10.2146 | 14.0564 | 13.9958 | 48 | 22 | 193.7168 | 158.6566 | 5.0944 | 0.78559 | 168.2546 | 167.5297 | 360.5752 | 793.2832 | 560 | 931.5 | 352.801 | 200.96 | 68.9 | 3603.8036 | 3461 | 8124.5241 | 869.0495 | 0 | 1000000000000
1200 | 4 | 2 | 200 | 22 | 16 | 9.26 | 142.5981 | 3109.8707 | 21.8086 | 1.5966 | 12.7118 | 278 | 1152 | 10.2146 | 18.7418 | 19.0852 | 64 | 30 | 259.3363 | 212.5894 | 6.5272 | 1.0065 | 224.3395 | 228.4495 | 483.0044 | 1062.9469 | 752 | 1249.5 | 452.0262 | 218.24 | 68.9 | 4739.4065 | 3461 | 9430.4675 | 741.8684 | 0 | 1000000000000
1201 | 4 | 2 | 200 | 26 | 4 | 9.26 | 54.1238 | 823.8075 | 15.2208 | 1.4923 | 2.9588 | 74 | 744 | 10.2146 | 5.364 | 6.3617 | 16 | 10 | 68.7611 | 57.0743 | 2.4676 | 0.38052 | 64.2075 | 76.1498 | 129.1416 | 285.3717 | 208 | 340.5 | 170.888 | 169.28 | 68.9 | 1512.4386 | 3461 | 5719.4544 | 1933.0109 | 0 | 1000000000000
1202 | 4 | 2 | 200 | 26 | 6 | 9.26 | 83.9089 | 1294.5547 | 15.4281 | 1.5207 | 4.8351 | 110 | 816 | 10.2146 | 8.0461 | 8.9064 | 24 | 14 | 101.5708 | 84.0407 | 3.184 | 0.49099 | 96.3113 | 106.6098 | 190.3562 | 420.2035 | 304 | 499.5 | 220.5006 | 177.92 | 68.9 | 2084.3014 | 3461 | 6377.0966 | 1318.9227 | 0 | 1000000000000
1203 | 4 | 2 | 200 | 26 | 8 | 9.26 | 113.6939 | 1765.3018 | 15.5268 | 1.5343 | 6.7118 | 146 | 888 | 10.2146 | 10.7281 | 11.4511 | 32 | 18 | 134.3805 | 111.0071 | 3.9004 | 0.60147 | 128.415 | 137.0697 | 251.5708 | 555.0354 | 400 | 658.5 | 270.1132 | 186.56 | 68.9 | 2656.1642 | 3461 | 7034.7388 | 1048.1165 | 0 | 1000000000000
1204 | 4 | 2 | 200 | 26 | 10 | 9.26 | 143.479 | 2236.049 | 15.5845 | 1.542 | 8.5848 | 182 | 960 | 10.2146 | 13.4101 | 13.9958 | 40 | 22 | 167.1903 | 137.9734 | 4.6168 | 0.71194 | 160.5188 | 167.5297 | 312.7854 | 689.8672 | 496 | 817.5 | 319.7258 | 195.2 | 68.9 | 3228.0269 | 3461 | 7692.381 | 896.0506 | 0 | 1000000000000
1205 | 4 | 2 | 200 | 26 | 12 | 9.26 | 173.264 | 2706.7961 | 15.6224 | 1.5468 | 10.4601 | 218 | 1032 | 10.2146 | 16.0921 | 16.5405 | 48 | 26 | 200 | 164.9398 | 5.3332 | 0.82241 | 192.6226 | 197.9896 | 374 | 824.6991 | 592 | 976.5 | 369.3385 | 203.84 | 68.9 | 3799.8898 | 3461 | 8350.0232 | 798.2737 | 0 | 1000000000000
1206 | 4 | 2 | 200 | 26 | 16 | 9.26 | 232.8341 | 3648.2904 | 15.6691 | 1.5532 | 14.2038 | 290 | 1176 | 10.2146 | 21.4561 | 21.6299 | 64 | 34 | 265.6195 | 218.8726 | 6.766 | 1.0434 | 256.8301 | 258.9095 | 496.4292 | 1094.3628 | 784 | 1294.5 | 468.5638 | 221.12 | 68.9 | 4943.6154 | 3461 | 9665.3077 | 680.4745 | 0 | 1000000000000
1207 | 4 | 2.5 | 200 | 18 | 4 | 9.26 | 27.6691 | 581.9479 | 21.0324 | 1.5054 | 2.1229 | 74 | 744 | 10.7973 | 5.0086 | 6.3617 | 16 | 8 | 65.6195 | 53.9327 | 2.4676 | 0.38052 | 59.9528 | 76.1498 | 122.4292 | 269.6637 | 192 | 318 | 170.888 | 169.28 | 68.9 | 1447.2635 | 3461 | 5644.503 | 2658.8155 | 0 | 1000000000000
1208 | 4 | 2.5 | 200 | 18 | 6 | 9.26 | 42.3371 | 914.4895 | 21.6002 | 1.5453 | 3.5181 | 106.5 | 809 | 10.7973 | 7.5129 | 7.9522 | 24 | 10 | 95.2876 | 77.7575 | 3.1144 | 0.48025 | 89.9292 | 95.1873 | 176.9314 | 388.7876 | 272 | 454.5 | 215.6771 | 177.08 | 68.9 | 1938.9926 | 3461 | 6209.9915 | 1765.1323 | 0 | 1000000000000
1209 | 4 | 2.5 | 200 | 18 | 8 | 9.26 | 57.0052 | 1247.0312 | 21.8758 | 1.5651 | 4.913 | 145.5 | 887 | 10.7973 | 10.0172 | 11.133 | 32 | 14 | 128.0973 | 104.7239 | 3.8905 | 0.59993 | 119.9055 | 133.2622 | 238.146 | 523.6195 | 368 | 613.5 | 269.4241 | 186.44 | 68.9 | 2521.1974 | 3461 | 6879.527 | 1400.2792 | 0 | 1000000000000
1210 | 4 | 2.5 | 200 | 18 | 10 | 9.26 | 71.6732 | 1579.5728 | 22.0385 | 1.5771 | 6.3159 | 178 | 952 | 10.7973 | 12.5215 | 12.7234 | 40 | 16 | 157.7655 | 128.5487 | 4.5372 | 0.69966 | 149.8819 | 152.2997 | 292.6482 | 642.7433 | 448 | 750 | 314.2133 | 194.24 | 68.9 | 3012.9265 | 3461 | 7445.0155 | 1178.7688 | 0 | 1000000000000
1211 | 4 | 2.5 | 200 | 18 | 12 | 9.26 | 86.3413 | 1912.1145 | 22.146 | 1.5853 | 7.7149 | 217 | 1030 | 10.7973 | 15.0258 | 15.9043 | 48 | 20 | 190.5752 | 155.515 | 5.3133 | 0.81934 | 179.8583 | 190.3746 | 353.8628 | 777.5752 | 544 | 909 | 367.9604 | 203.6 | 68.9 | 3595.1313 | 3461 | 8114.5511 | 1051.8077 | 0 | 1000000000000
1212 | 4 | 2.5 | 200 | 18 | 16 | 9.26 | 115.6773 | 2577.1977 | 22.2792 | 1.5953 | 10.5183 | 282 | 1160 | 10.7973 | 20.0343 | 19.0852 | 64 | 24 | 249.9115 | 203.1646 | 6.6068 | 1.0188 | 239.8111 | 228.4495 | 462.8672 | 1015.823 | 704 | 1182 | 457.5388 | 219.2 | 68.9 | 4578.5896 | 3461 | 9245.5281 | 878.9976 | 0 | 1000000000000
1213 | 4 | 2.5 | 200 | 22 | 4 | 9.26 | 37.5661 | 703.8238 | 18.7356 | 1.5093 | 2.5837 | 74 | 744 | 10.7973 | 5.8568 | 6.3617 | 16 | 8 | 65.6195 | 53.9327 | 2.4676 | 0.38052 | 70.1061 | 76.1498 | 122.4292 | 269.6637 | 192 | 318 | 170.888 | 169.28 | 68.9 | 1457.4168 | 3461 | 5656.1793 | 2189.217 | 0 | 1000000000000
1214 | 4 | 2.5 | 200 | 22 | 6 | 9.26 | 57.8896 | 1106.0089 | 19.1055 | 1.5422 | 4.24 | 113 | 822 | 10.7973 | 8.7852 | 9.5426 | 24 | 12 | 98.4292 | 80.8991 | 3.2437 | 0.5002 | 105.1591 | 114.2248 | 183.6438 | 404.4956 | 288 | 477 | 224.635 | 178.64 | 68.9 | 2044.6982 | 3461 | 6331.553 | 1493.2985 | 0 | 1000000000000
1215 | 4 | 2.5 | 200 | 22 | 8 | 9.26 | 78.2131 | 1508.1939 | 19.2831 | 1.5588 | 5.9053 | 152 | 900 | 10.7973 | 11.7136 | 12.7234 | 32 | 16 | 131.2389 | 107.8655 | 4.0198 | 0.61988 | 140.2122 | 152.2997 | 244.8584 | 539.3274 | 384 | 636 | 278.382 | 188 | 68.9 | 2631.9797 | 3461 | 7006.9266 | 1186.5406 | 0 | 1000000000000
1216 | 4 | 2.5 | 200 | 22 | 10 | 9.26 | 98.5366 | 1910.379 | 19.3875 | 1.568 | 7.559 | 191 | 978 | 10.7973 | 14.642 | 15.9043 | 40 | 20 | 164.0487 | 134.8319 | 4.7959 | 0.73956 | 175.2652 | 190.3746 | 306.073 | 674.1593 | 480 | 795 | 332.129 | 197.36 | 68.9 | 3219.2612 | 3461 | 7682.3003 | 1016.3159 | 0 | 1000000000000
1217 | 4 | 2.5 | 200 | 22 | 12 | 9.26 | 118.8601 | 2312.564 | 19.4562 | 1.575 | 9.2275 | 223.5 | 1043 | 10.7973 | 17.5704 | 17.4947 | 48 | 22 | 193.7168 | 158.6566 | 5.4427 | 0.83929 | 210.3183 | 209.4121 | 360.5752 | 793.2832 | 560 | 931.5 | 376.9183 | 205.16 | 68.9 | 3716.067 | 3461 | 8253.627 | 894.4575 | 0 | 1000000000000
1218 | 4 | 2.5 | 200 | 22 | 16 | 9.26 | 159.5071 | 3116.9342 | 19.541 | 1.5826 | 12.5469 | 301.5 | 1199 | 10.7973 | 23.4273 | 23.8565 | 64 | 30 | 259.3363 | 212.5894 | 6.9949 | 1.0787 | 280.4244 | 285.5619 | 483.0044 | 1062.9469 | 752 | 1249.5 | 484.4123 | 223.88 | 68.9 | 4890.6298 | 3461 | 9604.3743 | 765.4752 | 0 | 1000000000000
1219 | 4 | 2.5 | 200 | 26 | 4 | 9.26 | 59.8442 | 825.4088 | 13.7926 | 1.4781 | 2.9074 | 80.5 | 757 | 10.7973 | 6.705 | 7.9522 | 16 | 10 | 68.7611 | 57.0743 | 2.597 | 0.40047 | 80.2594 | 95.1873 | 129.1416 | 285.3717 | 208 | 340.5 | 179.8458 | 170.84 | 68.9 | 1558.0458 | 3461 | 5771.9026 | 1985.2564 | 0 | 1000000000000
1220 | 4 | 2.5 | 200 | 26 | 6 | 9.26 | 92.898 | 1297.071 | 13.9623 | 1.5043 | 4.7425 | 119.5 | 835 | 10.7973 | 10.0576 | 11.133 | 24 | 14 | 101.5708 | 84.0407 | 3.3731 | 0.52015 | 120.3891 | 133.2622 | 190.3562 | 420.2035 | 304 | 499.5 | 233.5928 | 180.2 | 68.9 | 2150.4039 | 3461 | 6453.1145 | 1360.6992 | 0 | 1000000000000
1221 | 4 | 2.5 | 200 | 26 | 8 | 9.26 | 125.9518 | 1768.7332 | 14.0429 | 1.5174 | 6.5836 | 158.5 | 913 | 10.7973 | 13.4101 | 14.3139 | 32 | 18 | 134.3805 | 111.0071 | 4.1492 | 0.63983 | 160.5188 | 171.3372 | 251.5708 | 555.0354 | 400 | 658.5 | 287.3399 | 189.56 | 68.9 | 2742.762 | 3461 | 7134.3263 | 1083.6453 | 0 | 1000000000000
1222 | 4 | 2.5 | 200 | 26 | 10 | 9.26 | 159.0056 | 2240.3954 | 14.09 | 1.5249 | 8.4214 | 197.5 | 991 | 10.7973 | 16.7626 | 17.4947 | 40 | 22 | 167.1903 | 137.9734 | 4.9253 | 0.7595 | 200.6485 | 209.4121 | 312.7854 | 689.8672 | 496 | 817.5 | 341.0869 | 198.92 | 68.9 | 3335.1201 | 3461 | 7815.5381 | 928.0551 | 0 | 1000000000000
1223 | 4 | 2.5 | 200 | 26 | 12 | 9.26 | 192.0594 | 2712.0576 | 14.1209 | 1.5302 | 10.2658 | 236.5 | 1069 | 10.7973 | 20.1151 | 20.6756 | 48 | 26 | 200 | 164.9398 | 5.7014 | 0.87918 | 240.7782 | 247.487 | 374 | 824.6991 | 592 | 976.5 | 394.8339 | 208.28 | 68.9 | 3927.4782 | 3461 | 8496.7499 | 827.6725 | 0 | 1000000000000
1224 | 4 | 2.5 | 200 | 26 | 16 | 9.26 | 258.1671 | 3655.382 | 14.159 | 1.5372 | 13.9622 | 314.5 | 1225 | 10.7973 | 26.8202 | 27.0373 | 64 | 34 | 265.6195 | 218.8726 | 7.2536 | 1.1185 | 321.0376 | 323.6369 | 496.4292 | 1094.3628 | 784 | 1294.5 | 502.3279 | 227 | 68.9 | 5112.1944 | 3461 | 9859.1735 | 706.1317 | 0 | 1000000000000
1225 | 4 | 3 | 200 | 18 | 4 | 9.26 | 29.4686 | 581.8557 | 19.745 | 1.4982 | 2.1023 | 80 | 756 | 11.2607 | 6.0103 | 7.6341 | 16 | 8 | 65.6195 | 53.9327 | 2.587 | 0.39893 | 71.9433 | 91.3798 | 122.4292 | 269.6637 | 192 | 318 | 179.1568 | 170.72 | 68.9 | 1484.1928 | 3461 | 5686.9717 | 2705.1563 | 0 | 1000000000000
1226 | 4 | 3 | 200 | 18 | 6 | 9.26 | 45.1649 | 914.3447 | 20.2446 | 1.5375 | 3.4845 | 115 | 826 | 11.2607 | 9.0155 | 9.5426 | 24 | 10 | 95.2876 | 77.7575 | 3.2835 | 0.50634 | 107.915 | 114.2248 | 176.9314 | 388.7876 | 272 | 454.5 | 227.3912 | 179.12 | 68.9 | 1989.77 | 3461 | 6268.3855 | 1798.9443 | 0 | 1000000000000
1227 | 4 | 3 | 200 | 18 | 8 | 9.26 | 60.8612 | 1246.8337 | 20.4865 | 1.557 | 4.8664 | 157 | 910 | 11.2607 | 12.0206 | 13.3596 | 32 | 14 | 128.0973 | 104.7239 | 4.1193 | 0.63522 | 143.8867 | 159.9147 | 238.146 | 523.6195 | 368 | 613.5 | 285.2726 | 189.2 | 68.9 | 2590.4395 | 3461 | 6959.1554 | 1430.0521 | 0 | 1000000000000
1228 | 4 | 3 | 200 | 18 | 10 | 9.26 | 76.5576 | 1579.3227 | 20.6292 | 1.5696 | 6.2593 | 192 | 980 | 11.2607 | 15.0258 | 15.2681 | 40 | 16 | 157.7655 | 128.5487 | 4.8158 | 0.74263 | 179.8583 | 182.7596 | 292.6482 | 642.7433 | 448 | 750 | 333.5071 | 197.6 | 68.9 | 3096.0166 | 3461 | 7540.5691 | 1204.7021 | 0 | 1000000000000
1229 | 4 | 3 | 200 | 18 | 12 | 9.26 | 92.2539 | 1911.8117 | 20.7234 | 1.5769 | 7.6421 | 234 | 1064 | 11.2607 | 18.0309 | 19.0852 | 48 | 20 | 190.5752 | 155.515 | 5.6516 | 0.87151 | 215.83 | 228.4495 | 353.8628 | 777.5752 | 544 | 909 | 391.3886 | 207.68 | 68.9 | 3696.6861 | 3461 | 8231.339 | 1077.098 | 0 | 1000000000000
1230 | 4 | 3 | 200 | 18 | 16 | 9.26 | 123.6466 | 2576.7897 | 20.84 | 1.5868 | 10.4186 | 304 | 1204 | 11.2607 | 24.0412 | 22.9022 | 64 | 24 | 249.9115 | 203.1646 | 7.0446 | 1.0863 | 287.7733 | 274.1395 | 462.8672 | 1015.823 | 704 | 1182 | 487.8576 | 224.48 | 68.9 | 4707.8406 | 3461 | 9394.1667 | 901.6698 | 0 | 1000000000000
1231 | 4 | 3 | 200 | 22 | 4 | 9.26 | 40.0443 | 704.7308 | 17.5988 | 1.5012 | 2.5595 | 80 | 756 | 11.2607 | 7.0282 | 7.6341 | 16 | 8 | 65.6195 | 53.9327 | 2.587 | 0.39893 | 84.1273 | 91.3798 | 122.4292 | 269.6637 | 192 | 318 | 179.1568 | 170.72 | 68.9 | 1496.3768 | 3461 | 5700.9833 | 2227.4147 | 0 | 1000000000000
1232 | 4 | 3 | 200 | 22 | 6 | 9.26 | 61.7838 | 1107.4341 | 17.9243 | 1.5336 | 4.2006 | 122 | 840 | 11.2607 | 10.5423 | 11.4511 | 24 | 12 | 98.4292 | 80.8991 | 3.4228 | 0.52782 | 126.191 | 137.0697 | 183.6438 | 404.4956 | 288 | 477 | 237.0382 | 180.8 | 68.9 | 2103.1382 | 3461 | 6398.7589 | 1523.2899 | 0 | 1000000000000
1233 | 4 | 3 | 200 | 22 | 8 | 9.26 | 83.5234 | 1510.1375 | 18.0804 | 1.5499 | 5.8505 | 164 | 924 | 11.2607 | 14.0564 | 15.2681 | 32 | 16 | 131.2389 | 107.8655 | 4.2586 | 0.6567 | 168.2546 | 182.7596 | 244.8584 | 539.3274 | 384 | 636 | 294.9195 | 190.88 | 68.9 | 2709.8996 | 3461 | 7096.5345 | 1212.9796 | 0 | 1000000000000
1234 | 4 | 3 | 200 | 22 | 10 | 9.26 | 105.263 | 1912.8408 | 18.172 | 1.5596 | 7.5005 | 206 | 1008 | 11.2607 | 17.5704 | 19.0852 | 40 | 20 | 164.0487 | 134.8319 | 5.0944 | 0.78559 | 210.3183 | 228.4495 | 306.073 | 674.1593 | 480 | 795 | 352.801 | 200.96 | 68.9 | 3316.661 | 3461 | 7794.3102 | 1039.1775 | 0 | 1000000000000
1235 | 4 | 3 | 200 | 22 | 12 | 9.26 | 127.0026 | 2315.5441 | 18.2323 | 1.5658 | 9.1423 | 241 | 1078 | 11.2607 | 21.0845 | 20.9937 | 48 | 22 | 193.7168 | 158.6566 | 5.7909 | 0.89299 | 252.3819 | 251.2945 | 360.5752 | 793.2832 | 560 | 931.5 | 401.0354 | 209.36 | 68.9 | 3828.3302 | 3461 | 8382.7298 | 916.9145 | 0 | 1000000000000
1236 | 4 | 3 | 200 | 22 | 16 | 9.26 | 170.4817 | 3120.9508 | 18.3067 | 1.5732 | 12.4304 | 325 | 1246 | 11.2607 | 28.1127 | 28.6278 | 64 | 30 | 259.3363 | 212.5894 | 7.4625 | 1.1508 | 336.5092 | 342.6743 | 483.0044 | 1062.9469 | 752 | 1249.5 | 516.7982 | 229.52 | 68.9 | 5041.8531 | 3461 | 9778.281 | 786.6442 | 0 | 1000000000000
1237 | 4 | 3 | 200 | 26 | 4 | 9.26 | 63.3519 | 825.9995 | 13.0383 | 1.4684 | 2.8694 | 87 | 770 | 11.2607 | 8.0461 | 9.5426 | 16 | 10 | 68.7611 | 57.0743 | 2.7263 | 0.42041 | 96.3113 | 114.2248 | 129.1416 | 285.3717 | 208 | 340.5 | 188.8036 | 172.4 | 68.9 | 1603.6529 | 3461 | 5824.3509 | 2029.8071 | 0 | 1000000000000
1238 | 4 | 3 | 200 | 26 | 6 | 9.26 | 98.4102 | 1297.9993 | 13.1897 | 1.4954 | 4.6906 | 129 | 854 | 11.2607 | 12.0691 | 13.3596 | 24 | 14 | 101.5708 | 84.0407 | 3.5621 | 0.5493 | 144.4669 | 159.9147 | 190.3562 | 420.2035 | 304 | 499.5 | 246.6851 | 182.48 | 68.9 | 2216.5064 | 3461 | 6529.1324 | 1391.9625 | 0 | 1000000000000
1239 | 4 | 3 | 200 | 26 | 8 | 9.26 | 133.4684 | 1769.999 | 13.2616 | 1.5076 | 6.5089 | 171 | 938 | 11.2607 | 16.0921 | 17.1767 | 32 | 18 | 134.3805 | 111.0071 | 4.3979 | 0.67818 | 192.6226 | 205.6046 | 251.5708 | 555.0354 | 400 | 658.5 | 304.5664 | 192.56 | 68.9 | 2829.3597 | 3461 | 7233.9137 | 1111.3956 | 0 | 1000000000000
1240 | 4 | 3 | 200 | 26 | 10 | 9.26 | 168.5267 | 2241.9987 | 13.3035 | 1.5156 | 8.33 | 213 | 1022 | 11.2607 | 20.1151 | 20.9937 | 40 | 22 | 167.1903 | 137.9734 | 5.2337 | 0.80707 | 240.7782 | 251.2945 | 312.7854 | 689.8672 | 496 | 817.5 | 362.4478 | 202.64 | 68.9 | 3442.2132 | 3461 | 7938.6951 | 953.0275 | 0 | 1000000000000
1241 | 4 | 3 | 200 | 26 | 12 | 9.26 | 203.5849 | 2713.9985 | 13.331 | 1.5202 | 10.1496 | 255 | 1106 | 11.2607 | 24.1382 | 24.8107 | 48 | 26 | 200 | 164.9398 | 6.0695 | 0.93596 | 288.9338 | 296.9844 | 374 | 824.6991 | 592 | 976.5 | 420.3293 | 212.72 | 68.9 | 4055.0666 | 3461 | 8643.4766 | 851.6052 | 0 | 1000000000000
1242 | 4 | 3 | 200 | 26 | 16 | 9.26 | 273.7014 | 3657.9979 | 13.3649 | 1.5263 | 13.7834 | 339 | 1274 | 11.2607 | 32.1842 | 32.4448 | 64 | 34 | 265.6195 | 218.8726 | 7.7411 | 1.1937 | 385.2451 | 388.3642 | 496.4292 | 1094.3628 | 784 | 1294.5 | 536.0921 | 232.88 | 68.9 | 5280.7734 | 3461 | 10053.0394 | 729.3566 | 0 | 1000000000000
1243 | 4 | 4 | 200 | 18 | 4 | 9.26 | 33.0378 | 582.3209 | 17.6259 | 1.4845 | 2.0649 | 92 | 780 | 11.8286 | 8.0137 | 10.1788 | 16 | 8 | 65.6195 | 53.9327 | 2.8258 | 0.43576 | 95.9244 | 121.8398 | 122.4292 | 269.6637 | 192 | 318 | 195.6943 | 173.6 | 68.9 | 1558.0514 | 3461 | 5771.9091 | 2795.2974 | 0 | 1000000000000
1244 | 4 | 4 | 200 | 18 | 6 | 9.26 | 50.7737 | 915.0757 | 18.0226 | 1.5234 | 3.4251 | 132 | 860 | 11.8286 | 12.0206 | 12.7234 | 24 | 10 | 95.2876 | 77.7575 | 3.6218 | 0.55851 | 143.8867 | 152.2997 | 176.9314 | 388.7876 | 272 | 454.5 | 250.8194 | 183.2 | 68.9 | 2091.3248 | 3461 | 6385.1735 | 1864.2216 | 0 | 1000000000000
1245 | 4 | 4 | 200 | 18 | 8 | 9.26 | 68.5096 | 1247.8305 | 18.2139 | 1.5424 | 4.789 | 180 | 956 | 11.8286 | 16.0275 | 17.8128 | 32 | 14 | 128.0973 | 104.7239 | 4.577 | 0.7058 | 191.8489 | 213.2196 | 238.146 | 523.6195 | 368 | 613.5 | 316.9696 | 194.72 | 68.9 | 2728.9235 | 3461 | 7118.4121 | 1486.4079 | 0 | 1000000000000
1246 | 4 | 4 | 200 | 18 | 10 | 9.26 | 86.2455 | 1580.5853 | 18.3266 | 1.5539 | 6.1505 | 220 | 1036 | 11.8286 | 20.0343 | 20.3575 | 40 | 16 | 157.7655 | 128.5487 | 5.373 | 0.82855 | 239.8111 | 243.6795 | 292.6482 | 642.7433 | 448 | 750 | 372.0947 | 204.32 | 68.9 | 3262.1969 | 3461 | 7731.6765 | 1257.0806 | 0 | 1000000000000
1247 | 4 | 4 | 200 | 18 | 12 | 9.26 | 103.9814 | 1913.3401 | 18.4008 | 1.561 | 7.5099 | 268 | 1132 | 11.8286 | 24.0412 | 25.4469 | 48 | 20 | 190.5752 | 155.515 | 6.3282 | 0.97585 | 287.7733 | 304.5994 | 353.8628 | 777.5752 | 544 | 909 | 438.2449 | 215.84 | 68.9 | 3899.7957 | 3461 | 8464.915 | 1127.164 | 0 | 1000000000000
1248 | 4 | 4 | 200 | 18 | 16 | 9.26 | 139.4532 | 2578.8497 | 18.4926 | 1.5705 | 10.2388 | 348 | 1292 | 11.8286 | 32.055 | 30.5363 | 64 | 24 | 249.9115 | 203.1646 | 7.9202 | 1.2213 | 383.6978 | 365.5193 | 462.8672 | 1015.823 | 704 | 1182 | 548.4953 | 235.04 | 68.9 | 4966.3425 | 3461 | 9691.4439 | 946.5441 | 0 | 1000000000000
1249 | 4 | 4 | 200 | 22 | 4 | 9.26 | 44.711 | 704.515 | 15.7571 | 1.4863 | 2.5093 | 92 | 780 | 11.8286 | 9.3709 | 10.1788 | 16 | 8 | 65.6195 | 53.9327 | 2.8258 | 0.43576 | 112.1697 | 121.8398 | 122.4292 | 269.6637 | 192 | 318 | 195.6943 | 173.6 | 68.9 | 1574.2967 | 3461 | 5790.5912 | 2307.6621 | 0 | 1000000000000
1250 | 4 | 4 | 200 | 22 | 6 | 9.26 | 69.1173 | 1107.095 | 16.0176 | 1.5185 | 4.1215 | 140 | 876 | 11.8286 | 14.0564 | 15.2681 | 24 | 12 | 98.4292 | 80.8991 | 3.781 | 0.58305 | 168.2546 | 182.7596 | 183.6438 | 404.4956 | 288 | 477 | 261.8444 | 185.12 | 68.9 | 2220.0181 | 3461 | 6533.1708 | 1585.1374 | 0 | 1000000000000
1251 | 4 | 4 | 200 | 22 | 8 | 9.26 | 93.5235 | 1509.6751 | 16.1422 | 1.5337 | 5.7326 | 188 | 972 | 11.8286 | 18.7418 | 20.3575 | 32 | 16 | 131.2389 | 107.8655 | 4.7362 | 0.73035 | 224.3395 | 243.6795 | 244.8584 | 539.3274 | 384 | 636 | 327.9946 | 196.64 | 68.9 | 2865.7394 | 3461 | 7275.7503 | 1269.1817 | 0 | 1000000000000
1252 | 4 | 4 | 200 | 22 | 10 | 9.26 | 117.9298 | 1912.2551 | 16.2152 | 1.5431 | 7.3495 | 236 | 1068 | 11.8286 | 23.4273 | 25.4469 | 40 | 20 | 164.0487 | 134.8319 | 5.6914 | 0.87765 | 280.4244 | 304.5994 | 306.073 | 674.1593 | 480 | 795 | 394.1448 | 208.16 | 68.9 | 3511.4608 | 3461 | 8018.3299 | 1091.0075 | 0 | 1000000000000
1253 | 4 | 4 | 200 | 22 | 12 | 9.26 | 142.3361 | 2314.8351 | 16.2632 | 1.5491 | 8.9684 | 276 | 1148 | 11.8286 | 28.1127 | 27.9916 | 48 | 22 | 193.7168 | 158.6566 | 6.4874 | 1.0004 | 336.5092 | 335.0593 | 360.5752 | 793.2832 | 560 | 931.5 | 449.27 | 217.76 | 68.9 | 4052.8569 | 3461 | 8640.9355 | 963.4897 | 0 | 1000000000000
1254 | 4 | 4 | 200 | 22 | 16 | 9.26 | 191.1487 | 3119.9951 | 16.3223 | 1.5571 | 12.2005 | 372 | 1340 | 11.8286 | 37.4836 | 38.1704 | 64 | 30 | 259.3363 | 212.5894 | 8.3978 | 1.295 | 448.679 | 456.8991 | 483.0044 | 1062.9469 | 752 | 1249.5 | 581.5703 | 240.8 | 68.9 | 5344.2997 | 3461 | 10126.0946 | 829.9738 | 0 | 1000000000000
1255 | 4 | 4 | 200 | 26 | 4 | 9.26 | 70.4142 | 826.2919 | 11.7347 | 1.4509 | 2.7961 | 100 | 796 | 11.8286 | 10.7281 | 12.7234 | 16 | 10 | 68.7611 | 57.0743 | 2.985 | 0.46031 | 128.415 | 152.2997 | 129.1416 | 285.3717 | 208 | 340.5 | 206.7193 | 175.52 | 68.9 | 1694.8673 | 3461 | 5929.2474 | 2120.548 | 0 | 1000000000000
1256 | 4 | 4 | 200 | 26 | 6 | 9.26 | 109.5081 | 1298.4588 | 11.8572 | 1.4764 | 4.5706 | 148 | 892 | 11.8286 | 16.0921 | 17.8128 | 24 | 14 | 101.5708 | 84.0407 | 3.9402 | 0.6076 | 192.6226 | 213.2196 | 190.3562 | 420.2035 | 304 | 499.5 | 272.8695 | 187.04 | 68.9 | 2348.7114 | 3461 | 6681.1681 | 1461.7596 | 0 | 1000000000000
1257 | 4 | 4 | 200 | 26 | 8 | 9.26 | 148.6019 | 1770.6256 | 11.9152 | 1.4888 | 6.3465 | 196 | 988 | 11.8286 | 21.4561 | 22.9022 | 32 | 18 | 134.3805 | 111.0071 | 4.8954 | 0.7549 | 256.8301 | 274.1395 | 251.5708 | 555.0354 | 400 | 658.5 | 339.0197 | 198.56 | 68.9 | 3002.5554 | 3461 | 7433.0887 | 1171.2065 | 0 | 1000000000000
1258 | 4 | 4 | 200 | 26 | 10 | 9.26 | 187.6958 | 2242.7924 | 11.9491 | 1.4958 | 8.1191 | 244 | 1084 | 11.8286 | 26.8202 | 27.9916 | 40 | 22 | 167.1903 | 137.9734 | 5.8506 | 0.9022 | 321.0376 | 335.0593 | 312.7854 | 689.8672 | 496 | 817.5 | 405.1699 | 210.08 | 68.9 | 3656.3994 | 3461 | 8185.0093 | 1008.1203 | 0 | 1000000000000
1259 | 4 | 4 | 200 | 26 | 12 | 9.26 | 226.7896 | 2714.9592 | 11.9713 | 1.5009 | 9.8981 | 292 | 1180 | 11.8286 | 32.1842 | 33.081 | 48 | 26 | 200 | 164.9398 | 6.8058 | 1.0495 | 385.2451 | 395.9792 | 374 | 824.6991 | 592 | 976.5 | 471.32 | 221.6 | 68.9 | 4310.2435 | 3461 | 8936.93 | 902.8939 | 0 | 1000000000000
1260 | 4 | 4 | 200 | 26 | 16 | 9.26 | 304.9773 | 3659.2929 | 11.9986 | 1.5061 | 13.4358 | 388 | 1372 | 11.8286 | 42.9123 | 43.2597 | 64 | 34 | 265.6195 | 218.8726 | 8.7162 | 1.3441 | 513.6602 | 517.819 | 496.4292 | 1094.3628 | 784 | 1294.5 | 603.6204 | 244.64 | 68.9 | 5617.9315 | 3461 | 10440.7713 | 777.0849 | 0 | 1000000000000
1261 | 5 | 1.5 | 200 | 18 | 4 | 11.2116 | 26.3367 | 468.8393 | 17.8017 | 1.4639 | 2.3627 | 73 | 746 | 10.5618 | 3.0052 | 3.817 | 16 | 8 | 65.6195 | 53.9327 | 2.4477 | 0.37745 | 35.9717 | 45.6899 | 122.4292 | 269.6637 | 192 | 318 | 169.5098 | 169.52 | 80.9 | 1403.6843 | 3461 | 5594.387 | 2367.772 | 0 | 1000000000000
1262 | 5 | 1.5 | 200 | 18 | 6 | 11.2116 | 40.2434 | 736.7474 | 18.3073 | 1.5093 | 3.9654 | 105.5 | 811 | 10.5618 | 4.5077 | 4.7713 | 24 | 10 | 95.2876 | 77.7575 | 3.0945 | 0.47718 | 53.9575 | 57.1124 | 176.9314 | 388.7876 | 272 | 454.5 | 214.299 | 177.32 | 80.9 | 1875.8079 | 3461 | 6137.3291 | 1547.7083 | 0 | 1000000000000
1263 | 5 | 1.5 | 200 | 18 | 8 | 11.2116 | 54.1501 | 1004.6555 | 18.5532 | 1.533 | 5.5811 | 144.5 | 889 | 10.5618 | 6.0103 | 6.6798 | 32 | 14 | 128.0973 | 104.7239 | 3.8706 | 0.59686 | 71.9433 | 79.9573 | 238.146 | 523.6195 | 368 | 613.5 | 268.046 | 186.68 | 80.9 | 2430.7922 | 3461 | 6775.561 | 1214.0144 | 0 | 1000000000000
1264 | 5 | 1.5 | 200 | 18 | 10 | 11.2116 | 68.0568 | 1272.5637 | 18.6986 | 1.5472 | 7.1981 | 177 | 954 | 10.5618 | 7.5129 | 7.6341 | 40 | 16 | 157.7655 | 128.5487 | 4.5173 | 0.6966 | 89.9292 | 91.3798 | 292.6482 | 642.7433 | 448 | 750 | 312.8353 | 194.48 | 80.9 | 2902.9158 | 3461 | 7318.5032 | 1016.7211 | 0 | 1000000000000
1265 | 5 | 1.5 | 200 | 18 | 12 | 11.2116 | 81.9635 | 1540.4718 | 18.7946 | 1.5566 | 8.8161 | 216 | 1032 | 10.5618 | 9.0155 | 9.5426 | 48 | 20 | 190.5752 | 155.515 | 5.2934 | 0.81628 | 107.915 | 114.2248 | 353.8628 | 777.5752 | 544 | 909 | 366.5822 | 203.84 | 80.9 | 3457.9 | 3461 | 7956.735 | 902.5189 | 0 | 1000000000000
1266 | 5 | 1.5 | 200 | 18 | 16 | 11.2116 | 109.7768 | 2076.2881 | 18.9137 | 1.5676 | 12.0403 | 281 | 1162 | 10.5618 | 12.0206 | 11.4511 | 64 | 24 | 249.9115 | 203.1646 | 6.5869 | 1.0157 | 143.8867 | 137.0697 | 462.8672 | 1015.823 | 704 | 1182 | 456.1606 | 219.44 | 80.9 | 4402.1472 | 3461 | 9042.6193 | 751.0306 | 0 | 1000000000000
1267 | 5 | 1.5 | 200 | 22 | 4 | 11.2116 | 35.4102 | 565.9879 | 15.9837 | 1.4694 | 2.8796 | 73 | 746 | 10.5618 | 3.5141 | 3.817 | 16 | 8 | 65.6195 | 53.9327 | 2.4477 | 0.37745 | 42.0637 | 45.6899 | 122.4292 | 269.6637 | 192 | 318 | 169.5098 | 169.52 | 80.9 | 1409.7763 | 3461 | 5601.3928 | 1945.2178 | 0 | 1000000000000
1268 | 5 | 1.5 | 200 | 22 | 6 | 11.2116 | 54.5018 | 889.4095 | 16.3189 | 1.508 | 4.7862 | 112 | 824 | 10.5618 | 5.2711 | 5.7256 | 24 | 12 | 98.4292 | 80.8991 | 3.2238 | 0.49713 | 63.0955 | 68.5349 | 183.6438 | 404.4956 | 288 | 477 | 223.2569 | 178.88 | 80.9 | 1967.8066 | 3461 | 6243.1276 | 1304.4061 | 0 | 1000000000000
1269 | 5 | 1.5 | 200 | 22 | 8 | 11.2116 | 73.5934 | 1212.8312 | 16.4802 | 1.5271 | 6.6923 | 151 | 902 | 10.5618 | 7.0282 | 7.6341 | 32 | 16 | 131.2389 | 107.8655 | 3.9999 | 0.61681 | 84.1273 | 91.3798 | 244.8584 | 539.3274 | 384 | 636 | 277.0039 | 188.24 | 80.9 | 2525.8368 | 3461 | 6884.8623 | 1028.7702 | 0 | 1000000000000
1270 | 5 | 1.5 | 200 | 22 | 10 | 11.2116 | 92.6849 | 1536.2528 | 16.575 | 1.5387 | 8.6095 | 190 | 980 | 10.5618 | 8.7852 | 9.5426 | 40 | 20 | 164.0487 | 134.8319 | 4.776 | 0.73649 | 105.1591 | 114.2248 | 306.073 | 674.1593 | 480 | 795 | 330.7509 | 197.6 | 80.9 | 3083.8671 | 3461 | 7526.5971 | 874.2198 | 0 | 1000000000000
1271 | 5 | 1.5 | 200 | 22 | 12 | 11.2116 | 111.7765 | 1859.6745 | 16.6374 | 1.5459 | 10.5163 | 222.5 | 1045 | 10.5618 | 10.5423 | 10.4968 | 48 | 22 | 193.7168 | 158.6566 | 5.4228 | 0.83622 | 126.191 | 125.6472 | 360.5752 | 793.2832 | 560 | 931.5 | 375.5401 | 205.4 | 80.9 | 3559.0366 | 3461 | 8073.0421 | 767.6709 | 0 | 1000000000000
1272 | 5 | 1.5 | 200 | 22 | 16 | 11.2116 | 149.9596 | 2506.5178 | 16.7146 | 1.5555 | 14.3309 | 300.5 | 1201 | 10.5618 | 14.0564 | 14.3139 | 64 | 30 | 259.3363 | 212.5894 | 6.975 | 1.0756 | 168.2546 | 171.3372 | 483.0044 | 1062.9469 | 752 | 1249.5 | 483.0341 | 224.12 | 80.9 | 4675.0972 | 3461 | 9356.5118 | 652.8909 | 0 | 1000000000000
1273 | 5 | 1.5 | 200 | 26 | 4 | 11.2116 | 55.5678 | 663.7762 | 11.9453 | 1.4387 | 3.2292 | 79.5 | 759 | 10.5618 | 4.023 | 4.7713 | 16 | 10 | 68.7611 | 57.0743 | 2.5771 | 0.3974 | 48.1556 | 57.1124 | 129.1416 | 285.3717 | 208 | 340.5 | 178.4677 | 171.08 | 80.9 | 1498.729 | 3461 | 5703.6884 | 1766.2667 | 0 | 1000000000000
1274 | 5 | 1.5 | 200 | 26 | 6 | 11.2116 | 86.178 | 1043.0769 | 12.1038 | 1.4697 | 5.328 | 118.5 | 837 | 10.5618 | 6.0345 | 6.6798 | 24 | 14 | 101.5708 | 84.0407 | 3.3532 | 0.51708 | 72.2335 | 79.9573 | 190.3562 | 420.2035 | 304 | 499.5 | 232.2147 | 180.44 | 80.9 | 2059.8052 | 3461 | 6348.926 | 1191.6175 | 0 | 1000000000000
1275 | 5 | 1.5 | 200 | 26 | 8 | 11.2116 | 116.7881 | 1422.3775 | 12.1791 | 1.4847 | 7.4271 | 157.5 | 915 | 10.5618 | 8.0461 | 8.5883 | 32 | 18 | 134.3805 | 111.0071 | 4.1293 | 0.63676 | 96.3113 | 102.8023 | 251.5708 | 555.0354 | 400 | 658.5 | 285.9617 | 189.8 | 80.9 | 2620.8815 | 3461 | 6994.1637 | 941.7077 | 0 | 1000000000000
1276 | 5 | 1.5 | 200 | 26 | 10 | 11.2116 | 147.3983 | 1801.6782 | 12.2232 | 1.494 | 9.5339 | 196.5 | 993 | 10.5618 | 10.0576 | 10.4968 | 40 | 22 | 167.1903 | 137.9734 | 4.9054 | 0.75644 | 120.3891 | 125.6472 | 312.7854 | 689.8672 | 496 | 817.5 | 339.7087 | 199.16 | 80.9 | 3181.9577 | 3461 | 7639.4013 | 801.2867 | 0 | 1000000000000
1277 | 5 | 1.5 | 200 | 26 | 12 | 11.2116 | 178.0084 | 2180.9789 | 12.2521 | 1.4992 | 11.6253 | 235.5 | 1071 | 10.5618 | 12.0691 | 12.4054 | 48 | 26 | 200 | 164.9398 | 5.6815 | 0.87612 | 144.4669 | 148.4922 | 374 | 824.6991 | 592 | 976.5 | 393.4558 | 208.52 | 80.9 | 3743.034 | 3461 | 8284.639 | 712.6397 | 0 | 1000000000000
1278 | 5 | 1.5 | 200 | 26 | 16 | 11.2116 | 239.2288 | 2939.5803 | 12.2877 | 1.5077 | 15.8555 | 313.5 | 1227 | 10.5618 | 16.0921 | 16.2224 | 64 | 34 | 265.6195 | 218.8726 | 7.2337 | 1.1155 | 192.6226 | 194.1821 | 496.4292 | 1094.3628 | 784 | 1294.5 | 500.9498 | 227.24 | 80.9 | 4865.1864 | 3461 | 9575.1144 | 603.898 | 0 | 1000000000000
1279 | 5 | 2 | 200 | 18 | 4 | 11.2116 | 28.2111 | 470.8935 | 16.6918 | 1.4562 | 2.3465 | 79 | 758 | 11.4365 | 4.0069 | 5.0894 | 16 | 8 | 65.6195 | 53.9327 | 2.5671 | 0.39586 | 47.9622 | 60.9199 | 122.4292 | 269.6637 | 192 | 318 | 177.7786 | 170.96 | 80.9 | 1440.6136 | 3461 | 5636.8556 | 2402.2807 | 1 | 5636.8556
1280 | 5 | 2 | 200 | 18 | 6 | 11.2116 | 43.1889 | 739.9755 | 17.1335 | 1.502 | 3.9456 | 114 | 828 | 11.4365 | 6.0103 | 6.3617 | 24 | 10 | 95.2876 | 77.7575 | 3.2636 | 0.50327 | 71.9433 | 76.1498 | 176.9314 | 388.7876 | 272 | 454.5 | 226.0131 | 179.36 | 80.9 | 1926.5853 | 3461 | 6195.7231 | 1570.2867 | 1 | 6195.7231
1281 | 5 | 2 | 200 | 18 | 8 | 11.2116 | 58.1666 | 1009.0575 | 17.3477 | 1.5239 | 5.542 | 156 | 912 | 11.4365 | 8.0137 | 8.9064 | 32 | 14 | 128.0973 | 104.7239 | 4.0994 | 0.63215 | 95.9244 | 106.6098 | 238.146 | 523.6195 | 368 | 613.5 | 283.8946 | 189.44 | 80.9 | 2500.0342 | 3461 | 6855.1894 | 1236.9625 | 0 | 1000000000000
1282 | 5 | 2 | 200 | 18 | 10 | 11.2116 | 73.1444 | 1278.1396 | 17.4742 | 1.5378 | 7.1474 | 191 | 982 | 11.4365 | 10.0172 | 10.1788 | 40 | 16 | 157.7655 | 128.5487 | 4.7959 | 0.73956 | 119.9055 | 121.8398 | 292.6482 | 642.7433 | 448 | 750 | 332.129 | 197.84 | 80.9 | 2986.0059 | 3461 | 7414.0568 | 1037.315 | 0 | 1000000000000
1283 | 5 | 2 | 200 | 18 | 12 | 11.2116 | 88.1222 | 1547.2216 | 17.5577 | 1.547 | 8.7533 | 233 | 1066 | 11.4365 | 12.0206 | 12.7234 | 48 | 20 | 190.5752 | 155.515 | 5.6317 | 0.86844 | 143.8867 | 152.2997 | 353.8628 | 777.5752 | 544 | 909 | 390.0104 | 207.92 | 80.9 | 3559.4548 | 3461 | 8073.523 | 922.3366 | 0 | 1000000000000
1284 | 5 | 2 | 200 | 18 | 16 | 11.2116 | 118.0777 | 2085.3856 | 17.6611 | 1.5584 | 11.9605 | 303 | 1206 | 11.4365 | 16.0275 | 15.2681 | 64 | 24 | 249.9115 | 203.1646 | 7.0247 | 1.0833 | 191.8489 | 182.7596 | 462.8672 | 1015.823 | 704 | 1182 | 486.4795 | 224.72 | 80.9 | 4531.3982 | 3461 | 9191.2579 | 768.4682 | 0 | 1000000000000
1285 | 5 | 2 | 200 | 22 | 4 | 11.2116 | 37.9594 | 567.7563 | 14.9569 | 1.4605 | 2.8503 | 79 | 758 | 11.4365 | 4.6855 | 5.0894 | 16 | 8 | 65.6195 | 53.9327 | 2.5671 | 0.39586 | 56.0849 | 60.9199 | 122.4292 | 269.6637 | 192 | 318 | 177.7786 | 170.96 | 80.9 | 1448.7362 | 3461 | 5646.1966 | 1980.9006 | 1 | 5646.1966
1286 | 5 | 2 | 200 | 22 | 6 | 11.2116 | 58.5076 | 892.1884 | 15.2491 | 1.4983 | 4.7378 | 121 | 842 | 11.4365 | 7.0282 | 7.6341 | 24 | 12 | 98.4292 | 80.8991 | 3.4029 | 0.52475 | 84.1273 | 91.3798 | 183.6438 | 404.4956 | 288 | 477 | 235.66 | 181.04 | 80.9 | 2026.2465 | 3461 | 6310.3335 | 1331.9037 | 1 | 6310.3335
1287 | 5 | 2 | 200 | 22 | 8 | 11.2116 | 79.0558 | 1216.6205 | 15.3894 | 1.517 | 6.6319 | 163 | 926 | 11.4365 | 9.3709 | 10.1788 | 32 | 16 | 131.2389 | 107.8655 | 4.2387 | 0.65363 | 112.1697 | 121.8398 | 244.8584 | 539.3274 | 384 | 636 | 293.5414 | 191.12 | 80.9 | 2603.7567 | 3461 | 6974.4702 | 1051.6533 | 0 | 1000000000000
1288 | 5 | 2 | 200 | 22 | 10 | 11.2116 | 99.604 | 1541.0527 | 15.4718 | 1.5283 | 8.5227 | 205 | 1010 | 11.4365 | 11.7136 | 12.7234 | 40 | 20 | 164.0487 | 134.8319 | 5.0745 | 0.78252 | 140.2122 | 152.2997 | 306.073 | 674.1593 | 480 | 795 | 351.4228 | 201.2 | 80.9 | 3181.267 | 3461 | 7638.607 | 896.2638 | 0 | 1000000000000
1289 | 5 | 2 | 200 | 22 | 12 | 11.2116 | 120.1522 | 1865.4848 | 15.526 | 1.5353 | 10.4106 | 240 | 1080 | 11.4365 | 14.0564 | 13.9958 | 48 | 22 | 193.7168 | 158.6566 | 5.771 | 0.88992 | 168.2546 | 167.5297 | 360.5752 | 793.2832 | 560 | 931.5 | 399.6573 | 209.6 | 80.9 | 3671.2999 | 3461 | 8202.1449 | 787.8633 | 0 | 1000000000000
1290 | 5 | 2 | 200 | 22 | 16 | 11.2116 | 161.2486 | 2514.3491 | 15.593 | 1.5448 | 14.2004 | 324 | 1248 | 11.4365 | 18.7418 | 19.0852 | 64 | 30 | 259.3363 | 212.5894 | 7.4426 | 1.1477 | 224.3395 | 228.4495 | 483.0044 | 1062.9469 | 752 | 1249.5 | 515.4202 | 229.76 | 80.9 | 4826.3205 | 3461 | 9530.4185 | 671.1351 | 0 | 1000000000000
1291 | 5 | 2 | 200 | 26 | 4 | 11.2116 | 59.4178 | 665.2591 | 11.1963 | 1.4276 | 3.1804 | 86 | 772 | 11.4365 | 5.364 | 6.3617 | 16 | 10 | 68.7611 | 57.0743 | 2.7064 | 0.41734 | 64.2075 | 76.1498 | 129.1416 | 285.3717 | 208 | 340.5 | 187.4255 | 172.64 | 80.9 | 1544.3361 | 3461 | 5756.1365 | 1809.8759 | 1 | 5756.1365
1292 | 5 | 2 | 200 | 26 | 6 | 11.2116 | 92.228 | 1045.4071 | 11.335 | 1.4579 | 5.2485 | 128 | 856 | 11.4365 | 8.0461 | 8.9064 | 24 | 14 | 101.5708 | 84.0407 | 3.5422 | 0.54623 | 96.3113 | 106.6098 | 190.3562 | 420.2035 | 304 | 499.5 | 245.3069 | 182.72 | 80.9 | 2125.9077 | 3461 | 6424.9439 | 1224.1386 | 1 | 6424.9439
1293 | 5 | 2 | 200 | 26 | 8 | 11.2116 | 125.0381 | 1425.5552 | 11.401 | 1.4724 | 7.3171 | 170 | 940 | 11.4365 | 10.7281 | 11.4511 | 32 | 18 | 134.3805 | 111.0071 | 4.378 | 0.67512 | 128.415 | 137.0697 | 251.5708 | 555.0354 | 400 | 658.5 | 303.1883 | 192.8 | 80.9 | 2707.4793 | 3461 | 7093.7512 | 969.4819 | 0 | 1000000000000
1294 | 5 | 2 | 200 | 26 | 10 | 11.2116 | 157.8483 | 1805.7032 | 11.4395 | 1.4815 | 9.3932 | 212 | 1024 | 11.4365 | 13.4101 | 13.9958 | 40 | 22 | 167.1903 | 137.9734 | 5.2138 | 0.804 | 160.5188 | 167.5297 | 312.7854 | 689.8672 | 496 | 817.5 | 361.0697 | 202.88 | 80.9 | 3289.0508 | 3461 | 7762.5584 | 826.4062 | 0 | 1000000000000
1295 | 5 | 2 | 200 | 26 | 12 | 11.2116 | 190.6585 | 2185.8513 | 11.4647 | 1.4873 | 11.4719 | 254 | 1108 | 11.4365 | 16.0921 | 16.5405 | 48 | 26 | 200 | 164.9398 | 6.0496 | 0.93289 | 192.6226 | 197.9896 | 374 | 824.6991 | 592 | 976.5 | 418.9511 | 212.96 | 80.9 | 3870.6224 | 3461 | 8431.3657 | 734.9593 | 0 | 1000000000000
1296 | 5 | 2 | 200 | 26 | 16 | 11.2116 | 256.2788 | 2946.1474 | 11.4959 | 1.4949 | 15.6223 | 338 | 1276 | 11.4365 | 21.4561 | 21.6299 | 64 | 34 | 265.6195 | 218.8726 | 7.7212 | 1.1907 | 256.8301 | 258.9095 | 496.4292 | 1094.3628 | 784 | 1294.5 | 534.714 | 233.12 | 80.9 | 5033.7655 | 3461 | 9768.9804 | 625.3211 | 0 | 1000000000000
1297 | 5 | 2.5 | 200 | 18 | 4 | 11.2116 | 30.0502 | 471.8429 | 15.7018 | 1.4482 | 2.3247 | 85 | 770 | 12.14 | 5.0086 | 6.3617 | 16 | 8 | 65.6195 | 53.9327 | 2.6865 | 0.41428 | 59.9528 | 76.1498 | 122.4292 | 269.6637 | 192 | 318 | 186.0474 | 172.4 | 80.9 | 1477.5429 | 3461 | 5679.3244 | 2442.9997 | 1 | 5679.3244
1298 | 5 | 2.5 | 200 | 18 | 6 | 11.2116 | 46.0789 | 741.4674 | 16.0912 | 1.4932 | 3.9068 | 122.5 | 845 | 12.14 | 7.5129 | 7.9522 | 24 | 10 | 95.2876 | 77.7575 | 3.4328 | 0.52935 | 89.9292 | 95.1873 | 176.9314 | 388.7876 | 272 | 454.5 | 237.7272 | 181.4 | 80.9 | 1977.3627 | 3461 | 6254.1171 | 1600.8101 | 1 | 6254.1171
1299 | 5 | 2.5 | 200 | 18 | 8 | 11.2116 | 62.1076 | 1011.0919 | 16.2797 | 1.5153 | 5.496 | 167.5 | 935 | 12.14 | 10.0172 | 11.133 | 32 | 14 | 128.0973 | 104.7239 | 4.3283 | 0.66744 | 119.9055 | 133.2622 | 238.146 | 523.6195 | 368 | 613.5 | 299.743 | 192.2 | 80.9 | 2569.2763 | 3461 | 6934.8177 | 1261.7948 | 0 | 1000000000000
1300 | 5 | 2.5 | 200 | 18 | 10 | 11.2116 | 78.1363 | 1280.7164 | 16.3908 | 1.5289 | 7.0883 | 205 | 1010 | 12.14 | 12.5215 | 12.7234 | 40 | 16 | 157.7655 | 128.5487 | 5.0745 | 0.78252 | 149.8819 | 152.2997 | 292.6482 | 642.7433 | 448 | 750 | 351.4228 | 201.2 | 80.9 | 3069.096 | 3461 | 7509.6104 | 1059.4346 | 0 | 1000000000000
1301 | 5 | 2.5 | 200 | 18 | 12 | 11.2116 | 94.165 | 1550.341 | 16.4641 | 1.5372 | 8.6676 | 250 | 1100 | 12.14 | 15.0258 | 15.9043 | 48 | 20 | 190.5752 | 155.515 | 5.97 | 0.92061 | 179.8583 | 190.3746 | 353.8628 | 777.5752 | 544 | 909 | 413.4386 | 212 | 80.9 | 3661.0095 | 3461 | 8190.311 | 944.9324 | 0 | 1000000000000
1302 | 5 | 2.5 | 200 | 18 | 16 | 11.2116 | 126.2224 | 2089.59 | 16.5548 | 1.5492 | 11.8611 | 332.5 | 1265 | 12.14 | 20.0343 | 20.6756 | 64 | 26 | 253.0531 | 206.3062 | 7.6118 | 1.1738 | 239.8111 | 247.487 | 469.5796 | 1031.5309 | 720 | 1204.5 | 527.1343 | 231.8 | 80.9 | 4752.7429 | 3461 | 9445.8044 | 796.3703 | 0 | 1000000000000
1303 | 5 | 2.5 | 200 | 22 | 4 | 11.2116 | 40.4397 | 569.398 | 14.0802 | 1.4522 | 2.8248 | 92.5 | 785 | 12.14 | 5.8568 | 7.9522 | 16 | 10 | 68.7611 | 57.0743 | 2.8358 | 0.43729 | 70.1061 | 95.1873 | 129.1416 | 285.3717 | 208 | 340.5 | 196.3834 | 174.2 | 80.9 | 1579.79 | 3461 | 5796.9085 | 2052.1657 | 1 | 5796.9085
1304 | 5 | 2.5 | 200 | 22 | 6 | 11.2116 | 62.4052 | 894.7683 | 14.338 | 1.4892 | 4.6958 | 130 | 860 | 12.14 | 8.7852 | 9.5426 | 24 | 12 | 98.4292 | 80.8991 | 3.582 | 0.55237 | 105.1591 | 114.2248 | 183.6438 | 404.4956 | 288 | 477 | 248.0632 | 183.2 | 80.9 | 2084.6864 | 3461 | 6377.5394 | 1358.1465 | 1 | 6377.5394
1305 | 5 | 2.5 | 200 | 22 | 8 | 11.2116 | 84.3707 | 1220.1386 | 14.4616 | 1.5075 | 6.5661 | 175 | 950 | 12.14 | 11.7136 | 12.7234 | 32 | 16 | 131.2389 | 107.8655 | 4.4775 | 0.69046 | 140.2122 | 152.2997 | 244.8584 | 539.3274 | 384 | 636 | 310.079 | 194 | 80.9 | 2681.6767 | 3461 | 7064.0782 | 1075.8483 | 0 | 1000000000000
1306 | 5 | 2.5 | 200 | 22 | 10 | 11.2116 | 106.3362 | 1545.5089 | 14.5342 | 1.5178 | 8.4342 | 220 | 1040 | 12.14 | 14.642 | 15.9043 | 40 | 20 | 164.0487 | 134.8319 | 5.373 | 0.82855 | 175.2652 | 190.3746 | 306.073 | 674.1593 | 480 | 795 | 372.0947 | 204.8 | 80.9 | 3278.6669 | 3461 | 7750.6169 | 918.9533 | 0 | 1000000000000
1307 | 5 | 2.5 | 200 | 22 | 12 | 11.2116 | 128.3017 | 1870.8792 | 14.5819 | 1.5261 | 10.3233 | 257.5 | 1115 | 12.14 | 17.5704 | 17.4947 | 48 | 22 | 193.7168 | 158.6566 | 6.1193 | 0.94363 | 210.3183 | 209.4121 | 360.5752 | 793.2832 | 560 | 931.5 | 423.7746 | 213.8 | 80.9 | 3783.5633 | 3461 | 8331.2478 | 807.0318 | 0 | 1000000000000
1308 | 5 | 2.5 | 200 | 22 | 16 | 11.2116 | 172.2328 | 2521.6198 | 14.6408 | 1.5346 | 14.0748 | 347.5 | 1295 | 12.14 | 23.4273 | 23.8565 | 64 | 30 | 259.3363 | 212.5894 | 7.9103 | 1.2198 | 280.4244 | 285.5619 | 483.0044 | 1062.9469 | 752 | 1249.5 | 547.8062 | 235.4 | 80.9 | 4977.5437 | 3461 | 9704.3253 | 689.4836 | 0 | 1000000000000
1309 | 5 | 2.5 | 200 | 26 | 4 | 11.2116 | 63.0041 | 666.9314 | 10.5855 | 1.4178 | 3.1384 | 92.5 | 785 | 12.14 | 6.705 | 7.9522 | 16 | 10 | 68.7611 | 57.0743 | 2.8358 | 0.43729 | 80.2594 | 95.1873 | 129.1416 | 285.3717 | 208 | 340.5 | 196.3834 | 174.2 | 80.9 | 1589.9433 | 3461 | 5808.5848 | 1850.782 | 1 | 5808.5848
1310 | 5 | 2.5 | 200 | 26 | 6 | 11.2116 | 97.8636 | 1048.035 | 10.7091 | 1.4474 | 5.1801 | 137.5 | 875 | 12.14 | 10.0576 | 11.133 | 24 | 14 | 101.5708 | 84.0407 | 3.7313 | 0.57538 | 120.3891 | 133.2622 | 190.3562 | 420.2035 | 304 | 499.5 | 258.3992 | 185 | 80.9 | 2192.0102 | 3461 | 6500.9618 | 1254.9986 | 1 | 6500.9618
1311 | 5 | 2.5 | 200 | 26 | 8 | 11.2116 | 132.7231 | 1429.1387 | 10.7678 | 1.4616 | 7.2221 | 182.5 | 965 | 12.14 | 13.4101 | 14.3139 | 32 | 18 | 134.3805 | 111.0071 | 4.6268 | 0.71347 | 160.5188 | 171.3372 | 251.5708 | 555.0354 | 400 | 658.5 | 320.4149 | 195.8 | 80.9 | 2794.0771 | 3461 | 7193.3386 | 996.0111 | 0 | 1000000000000
1312 | 5 | 2.5 | 200 | 26 | 10 | 11.2116 | 167.5827 | 1810.2423 | 10.8021 | 1.4705 | 9.2717 | 227.5 | 1055 | 12.14 | 16.7626 | 17.4947 | 40 | 22 | 167.1903 | 137.9734 | 5.5223 | 0.85157 | 200.6485 | 209.4121 | 312.7854 | 689.8672 | 496 | 817.5 | 382.4307 | 206.6 | 80.9 | 3396.1439 | 3461 | 7885.7155 | 850.512 | 0 | 1000000000000
1313 | 5 | 2.5 | 200 | 26 | 12 | 11.2116 | 202.4422 | 2191.346 | 10.8246 | 1.4754 | 11.3063 | 272.5 | 1145 | 12.14 | 20.1151 | 20.6756 | 48 | 26 | 200 | 164.9398 | 6.4178 | 0.98966 | 240.7782 | 247.487 | 374 | 824.6991 | 592 | 976.5 | 444.4465 | 217.4 | 80.9 | 3998.2108 | 3461 | 8578.0924 | 758.7029 | 0 | 1000000000000
1314 | 5 | 2.5 | 200 | 26 | 16 | 11.2116 | 272.1612 | 2953.5532 | 10.8522 | 1.4835 | 15.4211 | 362.5 | 1325 | 12.14 | 26.8202 | 27.0373 | 64 | 34 | 265.6195 | 218.8726 | 8.2088 | 1.2658 | 321.0376 | 323.6369 | 496.4292 | 1094.3628 | 784 | 1294.5 | 568.4781 | 239 | 80.9 | 5202.3446 | 3461 | 9962.8462 | 646.0516 | 0 | 1000000000000
1315 | 5 | 3 | 200 | 18 | 4 | 11.2116 | 32.708 | 472.6795 | 14.4515 | 1.4372 | 2.2883 | 91 | 782 | 12.7379 | 6.0103 | 7.6341 | 16 | 8 | 65.6195 | 53.9327 | 2.8059 | 0.43269 | 71.9433 | 91.3798 | 122.4292 | 269.6637 | 192 | 318 | 194.3162 | 173.84 | 80.9 | 1514.4722 | 3461 | 5721.7931 | 2500.4635 | 1 | 5721.7931
1316 | 5 | 3 | 200 | 18 | 6 | 11.2116 | 50.2555 | 742.7821 | 14.7801 | 1.4811 | 3.8495 | 131 | 862 | 12.7379 | 9.0155 | 9.5426 | 24 | 10 | 95.2876 | 77.7575 | 3.6019 | 0.55544 | 107.915 | 114.2248 | 176.9314 | 388.7876 | 272 | 454.5 | 249.4413 | 183.44 | 80.9 | 2028.1401 | 3461 | 6312.5111 | 1639.8228 | 1 | 6312.5111
1317 | 5 | 3 | 200 | 18 | 8 | 11.2116 | 67.8029 | 1012.8847 | 14.9387 | 1.5027 | 5.416 | 179 | 958 | 12.7379 | 12.0206 | 13.3596 | 32 | 14 | 128.0973 | 104.7239 | 4.5571 | 0.70273 | 143.8867 | 159.9147 | 238.146 | 523.6195 | 368 | 613.5 | 315.5915 | 194.96 | 80.9 | 2638.5183 | 3461 | 7014.446 | 1295.1231 | 0 | 1000000000000
1318 | 5 | 3 | 200 | 18 | 10 | 11.2116 | 85.3503 | 1282.9873 | 15.032 | 1.516 | 6.9856 | 219 | 1038 | 12.7379 | 15.0258 | 15.2681 | 40 | 16 | 157.7655 | 128.5487 | 5.3531 | 0.82548 | 179.8583 | 182.7596 | 292.6482 | 642.7433 | 448 | 750 | 370.7166 | 204.56 | 80.9 | 3152.1861 | 3461 | 7605.164 | 1088.6981 | 0 | 1000000000000
1319 | 5 | 3 | 200 | 18 | 12 | 11.2116 | 102.8978 | 1553.0899 | 15.0935 | 1.524 | 8.5423 | 267 | 1134 | 12.7379 | 18.0309 | 19.0852 | 48 | 20 | 190.5752 | 155.515 | 6.3083 | 0.97278 | 215.83 | 228.4495 | 353.8628 | 777.5752 | 544 | 909 | 436.8668 | 216.08 | 80.9 | 3762.5643 | 3461 | 8307.099 | 972.4702 | 0 | 1000000000000
1320 | 5 | 3 | 200 | 18 | 16 | 11.2116 | 137.9927 | 2093.295 | 15.1696 | 1.5357 | 11.6899 | 355 | 1310 | 12.7379 | 24.0412 | 24.8107 | 64 | 26 | 253.0531 | 206.3062 | 8.0595 | 1.2428 | 287.7733 | 296.9844 | 469.5796 | 1031.5309 | 720 | 1204.5 | 558.1421 | 237.2 | 80.9 | 4886.6104 | 3461 | 9599.752 | 821.1979 | 0 | 1000000000000
1321 | 5 | 3 | 200 | 22 | 4 | 11.2116 | 44.0171 | 570.8168 | 12.9681 | 1.4397 | 2.7783 | 99 | 798 | 12.7379 | 7.0282 | 9.5426 | 16 | 10 | 68.7611 | 57.0743 | 2.9651 | 0.45724 | 84.1273 | 114.2248 | 129.1416 | 285.3717 | 208 | 340.5 | 205.3412 | 175.76 | 80.9 | 1623.3665 | 3461 | 5847.0215 | 2104.5003 | 1 | 5847.0215
1322 | 5 | 3 | 200 | 22 | 6 | 11.2116 | 68.0268 | 896.9979 | 13.1859 | 1.4763 | 4.622 | 139 | 878 | 12.7379 | 10.5423 | 11.4511 | 24 | 12 | 98.4292 | 80.8991 | 3.7611 | 0.57999 | 126.191 | 137.0697 | 183.6438 | 404.4956 | 288 | 477 | 260.4664 | 185.36 | 80.9 | 2143.1264 | 3461 | 6444.7454 | 1394.3629 | 1 | 6444.7454
1323 | 5 | 3 | 200 | 22 | 8 | 11.2116 | 92.0366 | 1223.1789 | 13.2901 | 1.4934 | 6.4605 | 187 | 974 | 12.7379 | 14.0564 | 15.2681 | 32 | 16 | 131.2389 | 107.8655 | 4.7163 | 0.72728 | 168.2546 | 182.7596 | 244.8584 | 539.3274 | 384 | 636 | 326.6165 | 196.88 | 80.9 | 2759.5966 | 3461 | 7153.6861 | 1107.2974 | 0 | 1000000000000
1324 | 5 | 3 | 200 | 22 | 10 | 11.2116 | 116.0464 | 1549.36 | 13.3512 | 1.5042 | 8.3118 | 235 | 1070 | 12.7379 | 17.5704 | 19.0852 | 40 | 20 | 164.0487 | 134.8319 | 5.6715 | 0.87458 | 210.3183 | 228.4495 | 306.073 | 674.1593 | 480 | 795 | 392.7667 | 208.4 | 80.9 | 3376.0668 | 3461 | 7862.6268 | 945.9624 | 0 | 1000000000000
1325 | 5 | 3 | 200 | 22 | 12 | 11.2116 | 140.0561 | 1875.541 | 13.3914 | 1.5115 | 10.158 | 275 | 1150 | 12.7379 | 21.0845 | 20.9937 | 48 | 22 | 193.7168 | 158.6566 | 6.4675 | 0.99733 | 252.3819 | 251.2945 | 360.5752 | 793.2832 | 560 | 931.5 | 447.8918 | 218 | 80.9 | 3895.8266 | 3461 | 8460.3506 | 832.8778 | 0 | 1000000000000
1326 | 5 | 3 | 200 | 22 | 16 | 11.2116 | 188.0757 | 2527.9031 | 13.4409 | 1.5205 | 13.8562 | 371 | 1342 | 12.7379 | 28.1127 | 28.6278 | 64 | 30 | 259.3363 | 212.5894 | 8.3779 | 1.2919 | 336.5092 | 342.6743 | 483.0044 | 1062.9469 | 752 | 1249.5 | 580.1922 | 241.04 | 80.9 | 5128.767 | 3461 | 9878.2321 | 712.9087 | 0 | 1000000000000
1327 | 5 | 3 | 200 | 26 | 4 | 11.2116 | 68.0875 | 668.0535 | 9.8117 | 1.4039 | 3.0718 | 99 | 798 | 12.7379 | 8.0461 | 9.5426 | 16 | 10 | 68.7611 | 57.0743 | 2.9651 | 0.45724 | 96.3113 | 114.2248 | 129.1416 | 285.3717 | 208 | 340.5 | 205.3412 | 175.76 | 80.9 | 1635.5505 | 3461 | 5861.0331 | 1908.043 | 1 | 5861.0331
1328 | 5 | 3 | 200 | 26 | 6 | 11.2116 | 105.8517 | 1049.7983 | 9.9176 | 1.4326 | 5.0716 | 147 | 894 | 12.7379 | 12.0691 | 13.3596 | 24 | 14 | 101.5708 | 84.0407 | 3.9203 | 0.60454 | 144.4669 | 159.9147 | 190.3562 | 420.2035 | 304 | 499.5 | 271.4914 | 187.28 | 80.9 | 2258.1127 | 3461 | 6576.9796 | 1296.8338 | 1 | 6576.9796
1329 | 5 | 3 | 200 | 26 | 8 | 11.2116 | 143.616 | 1431.5431 | 9.9679 | 1.4464 | 7.0722 | 195 | 990 | 12.7379 | 16.0921 | 17.1767 | 32 | 18 | 134.3805 | 111.0071 | 4.8755 | 0.75183 | 192.6226 | 205.6046 | 251.5708 | 555.0354 | 400 | 658.5 | 337.6415 | 198.8 | 80.9 | 2880.6749 | 3461 | 7292.9261 | 1031.2069 | 0 | 1000000000000
1330 | 5 | 3 | 200 | 26 | 10 | 11.2116 | 181.3803 | 1813.288 | 9.9972 | 1.4543 | 9.0761 | 243 | 1086 | 12.7379 | 20.1151 | 20.9937 | 40 | 22 | 167.1903 | 137.9734 | 5.8307 | 0.89913 | 240.7782 | 251.2945 | 312.7854 | 689.8672 | 496 | 817.5 | 403.7917 | 210.32 | 80.9 | 3503.2371 | 3461 | 8008.8726 | 882.4109 | 0 | 1000000000000
1331 | 5 | 3 | 200 | 26 | 12 | 11.2116 | 219.1445 | 2195.0328 | 10.0164 | 1.4598 | 11.0733 | 291 | 1182 | 12.7379 | 24.1382 | 24.8107 | 48 | 26 | 200 | 164.9398 | 6.7859 | 1.0464 | 288.9338 | 296.9844 | 374 | 824.6991 | 592 | 976.5 | 469.9419 | 221.84 | 80.9 | 4125.7992 | 3461 | 8724.8191 | 787.9184 | 0 | 1000000000000
1332 | 5 | 3 | 200 | 26 | 16 | 11.2116 | 294.673 | 2958.5225 | 10.04 | 1.4663 | 15.0742 | 387 | 1374 | 12.7379 | 32.1842 | 32.4448 | 64 | 34 | 265.6195 | 218.8726 | 8.6963 | 1.341 | 385.2451 | 388.3642 | 496.4292 | 1094.3628 | 784 | 1294.5 | 602.2423 | 244.88 | 80.9 | 5370.9236 | 3461 | 10156.7121 | 673.78 | 0 | 1000000000000
1333 | 5 | 4 | 200 | 18 | 4 | 11.2116 | 36.1753 | 473.7595 | 13.0962 | 1.4238 | 2.2453 | 103 | 806 | 13.5999 | 8.0137 | 10.1788 | 16 | 8 | 65.6195 | 53.9327 | 3.0447 | 0.46951 | 95.9244 | 121.8398 | 122.4292 | 269.6637 | 192 | 318 | 210.8537 | 176.72 | 80.9 | 1588.3308 | 3461 | 5806.7304 | 2586.1955 | 1 | 5806.7304
1334 | 5 | 4 | 200 | 18 | 6 | 11.2116 | 55.704 | 744.4792 | 13.3649 | 1.4657 | 3.7768 | 148 | 896 | 13.5999 | 12.0206 | 12.7234 | 24 | 10 | 95.2876 | 77.7575 | 3.9402 | 0.6076 | 143.8867 | 152.2997 | 176.9314 | 388.7876 | 272 | 454.5 | 272.8695 | 187.52 | 80.9 | 2129.6949 | 3461 | 6429.2991 | 1702.3238 | 1 | 6429.2991
1335 | 5 | 4 | 200 | 18 | 8 | 11.2116 | 75.2328 | 1015.199 | 13.4941 | 1.4866 | 5.3088 | 202 | 1004 | 13.5999 | 16.0275 | 17.8128 | 32 | 14 | 128.0973 | 104.7239 | 5.0148 | 0.77331 | 191.8489 | 213.2196 | 238.146 | 523.6195 | 368 | 613.5 | 347.2884 | 200.48 | 80.9 | 2777.0023 | 3461 | 7173.7027 | 1351.2948 | 0 | 1000000000000
1336 | 5 | 4 | 200 | 18 | 10 | 11.2116 | 94.7615 | 1285.9187 | 13.5701 | 1.4994 | 6.8478 | 247 | 1094 | 13.5999 | 20.0343 | 20.3575 | 40 | 16 | 157.7655 | 128.5487 | 5.9103 | 0.91141 | 239.8111 | 243.6795 | 292.6482 | 642.7433 | 448 | 750 | 409.3042 | 211.28 | 80.9 | 3318.3664 | 3461 | 7796.2714 | 1138.5136 | 0 | 1000000000000
1337 | 5 | 4 | 200 | 18 | 12 | 11.2116 | 114.2903 | 1556.6384 | 13.62 | 1.5079 | 8.3872 | 301 | 1202 | 13.5999 | 24.0412 | 25.4469 | 48 | 20 | 190.5752 | 155.515 | 6.9849 | 1.0771 | 287.7733 | 304.5994 | 353.8628 | 777.5752 | 544 | 909 | 483.7232 | 224.24 | 80.9 | 3965.6739 | 3461 | 8540.675 | 1018.295 | 0 | 1000000000000
1338 | 5 | 4 | 200 | 18 | 16 | 11.2116 | 153.3477 | 2098.0778 | 13.6818 | 1.5184 | 11.4731 | 400 | 1400 | 13.5999 | 32.055 | 33.081 | 64 | 26 | 253.0531 | 206.3062 | 8.955 | 1.3809 | 383.6978 | 395.9792 | 469.5796 | 1031.5309 | 720 | 1204.5 | 620.1579 | 248 | 80.9 | 5154.3455 | 3461 | 9907.6473 | 863.5541 | 0 | 1000000000000
1339 | 5 | 4 | 200 | 22 | 4 | 11.2116 | 48.4724 | 571.159 | 11.7832 | 1.4244 | 2.7139 | 112 | 824 | 13.5999 | 9.3709 | 12.7234 | 16 | 10 | 68.7611 | 57.0743 | 3.2238 | 0.49713 | 112.1697 | 152.2997 | 129.1416 | 285.3717 | 208 | 340.5 | 223.2569 | 178.88 | 80.9 | 1710.5196 | 3461 | 5947.2475 | 2191.3969 | 1 | 5947.2475
1340 | 5 | 4 | 200 | 22 | 6 | 11.2116 | 75.028 | 897.5356 | 11.9627 | 1.4593 | 4.5151 | 157 | 914 | 13.5999 | 14.0564 | 15.2681 | 24 | 12 | 98.4292 | 80.8991 | 4.1193 | 0.63522 | 168.2546 | 182.7596 | 183.6438 | 404.4956 | 288 | 477 | 285.2726 | 189.68 | 80.9 | 2260.0063 | 3461 | 6579.1572 | 1457.1593 | 1 | 6579.1572
1341 | 5 | 4 | 200 | 22 | 8 | 11.2116 | 101.5837 | 1223.9122 | 12.0483 | 1.4765 | 6.3152 | 211 | 1022 | 13.5999 | 18.7418 | 20.3575 | 32 | 16 | 131.2389 | 107.8655 | 5.1939 | 0.80093 | 224.3395 | 243.6795 | 244.8584 | 539.3274 | 384 | 636 | 359.6916 | 202.64 | 80.9 | 2915.4364 | 3461 | 7332.9019 | 1161.1458 | 0 | 1000000000000
1342 | 5 | 4 | 200 | 22 | 10 | 11.2116 | 128.1393 | 1550.2887 | 12.0985 | 1.4869 | 8.1261 | 265 | 1130 | 13.5999 | 23.4273 | 25.4469 | 40 | 20 | 164.0487 | 134.8319 | 6.2685 | 0.96664 | 280.4244 | 304.5994 | 306.073 | 674.1593 | 480 | 795 | 434.1106 | 215.6 | 80.9 | 3570.8666 | 3461 | 8086.6466 | 995.1472 | 0 | 1000000000000
1343 | 5 | 4 | 200 | 22 | 12 | 11.2116 | 154.695 | 1876.6653 | 12.1314 | 1.494 | 9.9316 | 310 | 1220 | 13.5999 | 28.1127 | 27.9916 | 48 | 22 | 193.7168 | 158.6566 | 7.164 | 1.1047 | 336.5092 | 335.0593 | 360.5752 | 793.2832 | 560 | 931.5 | 496.1264 | 226.4 | 80.9 | 4120.3533 | 3461 | 8718.5563 | 877.8597 | 0 | 1000000000000
1344 | 5 | 4 | 200 | 22 | 16 | 11.2116 | 207.8063 | 2529.4185 | 12.172 | 1.5019 | 13.5424 | 418 | 1436 | 13.5999 | 37.4836 | 38.1704 | 64 | 30 | 259.3363 | 212.5894 | 9.3132 | 1.4362 | 448.679 | 456.8991 | 483.0044 | 1062.9469 | 752 | 1249.5 | 644.9642 | 252.32 | 80.9 | 5431.2136 | 3461 | 10226.0456 | 755.1131 | 0 | 1000000000000
1345 | 5 | 4 | 200 | 26 | 4 | 11.2116 | 74.712 | 668.8244 | 8.952 | 1.3857 | 2.9768 | 112 | 824 | 13.5999 | 10.7281 | 12.7234 | 16 | 10 | 68.7611 | 57.0743 | 3.2238 | 0.49713 | 128.415 | 152.2997 | 129.1416 | 285.3717 | 208 | 340.5 | 223.2569 | 178.88 | 80.9 | 1726.7649 | 3461 | 5965.9296 | 2004.1116 | 1 | 5965.9296
1346 | 5 | 4 | 200 | 26 | 6 | 11.2116 | 116.2617 | 1051.0098 | 9.04 | 1.4132 | 4.917 | 166 | 932 | 13.5999 | 16.0921 | 17.8128 | 24 | 14 | 101.5708 | 84.0407 | 4.2984 | 0.66284 | 192.6226 | 213.2196 | 190.3562 | 420.2035 | 304 | 499.5 | 297.6758 | 191.84 | 80.9 | 2390.3177 | 3461 | 6729.0153 | 1368.5225 | 1 | 6729.0153
1347 | 5 | 4 | 200 | 26 | 8 | 11.2116 | 157.8114 | 1433.1951 | 9.0817 | 1.4265 | 6.859 | 220 | 1040 | 13.5999 | 21.4561 | 22.9022 | 32 | 18 | 134.3805 | 111.0071 | 5.373 | 0.82855 | 256.8301 | 274.1395 | 251.5708 | 555.0354 | 400 | 658.5 | 372.0947 | 204.8 | 80.9 | 3053.8704 | 3461 | 7492.101 | 1092.3084 | 0 | 1000000000000
1348 | 5 | 4 | 200 | 26 | 10 | 11.2116 | 199.3611 | 1815.3805 | 9.106 | 1.4347 | 8.8076 | 274 | 1148 | 13.5999 | 26.8202 | 27.9916 | 40 | 22 | 167.1903 | 137.9734 | 6.4476 | 0.99426 | 321.0376 | 335.0593 | 312.7854 | 689.8672 | 496 | 817.5 | 446.5137 | 217.76 | 80.9 | 3717.4233 | 3461 | 8255.1868 | 937.2799 | 0 | 1000000000000
1349 | 5 | 4 | 200 | 26 | 12 | 11.2116 | 240.9108 | 2197.5659 | 9.1219 | 1.4399 | 10.7594 | 328 | 1256 | 13.5999 | 32.1842 | 33.081 | 48 | 26 | 200 | 164.9398 | 7.5222 | 1.16 | 385.2451 | 395.9792 | 374 | 824.6991 | 592 | 976.5 | 520.9327 | 230.72 | 80.9 | 4380.9761 | 3461 | 9018.2726 | 838.1747 | 0 | 1000000000000
1350 | 5 | 4 | 200 | 26 | 16 | 11.2116 | 324.0102 | 2961.9366 | 9.1415 | 1.4462 | 14.6486 | 436 | 1472 | 13.5999 | 42.9123 | 43.2597 | 64 | 34 | 265.6195 | 218.8726 | 9.6715 | 1.4914 | 513.6602 | 517.819 | 496.4292 | 1094.3628 | 784 | 1294.5 | 669.7706 | 256.64 | 80.9 | 5708.0817 | 3461 | 10544.444 | 719.8256 | 0 | 1000000000000
1351 | 6 | 1.5 | 200 | 18 | 4 | 13.1321 | 29.46 | 395.383 | 13.421 | 1.4073 | 2.4974 | 84 | 772 | 11.5104 | 3.0052 | 3.817 | 16 | 8 | 65.6195 | 53.9327 | 2.6666 | 0.41121 | 35.9717 | 45.6899 | 122.4292 | 269.6637 | 192 | 318 | 184.6693 | 172.64 | 91.7 | 1432.7637 | 3461 | 5627.8283 | 2253.4858 | 0 | 1000000000000
1352 | 6 | 1.5 | 200 | 18 | 6 | 13.1321 | 45.1514 | 621.3161 | 13.7607 | 1.4563 | 4.2552 | 121.5 | 847 | 11.5104 | 4.5077 | 4.7713 | 24 | 10 | 95.2876 | 77.7575 | 3.4129 | 0.52628 | 53.9575 | 57.1124 | 176.9314 | 388.7876 | 272 | 454.5 | 236.3491 | 181.64 | 91.7 | 1912.978 | 3461 | 6180.0747 | 1452.3439 | 0 | 1000000000000
1353 | 6 | 1.5 | 200 | 18 | 8 | 13.1321 | 60.8428 | 847.2492 | 13.9252 | 1.4809 | 6.0262 | 166.5 | 937 | 11.5104 | 6.0103 | 6.6798 | 32 | 14 | 128.0973 | 104.7239 | 4.3084 | 0.66438 | 71.9433 | 79.9573 | 238.146 | 523.6195 | 368 | 613.5 | 298.3649 | 192.44 | 91.7 | 2477.671 | 3461 | 6829.4717 | 1133.3056 | 0 | 1000000000000
1354 | 6 | 1.5 | 200 | 18 | 10 | 13.1321 | 76.5342 | 1073.1824 | 14.0223 | 1.4962 | 7.7984 | 204 | 1012 | 11.5104 | 7.5129 | 7.6341 | 40 | 16 | 157.7655 | 128.5487 | 5.0546 | 0.77945 | 89.9292 | 91.3798 | 292.6482 | 642.7433 | 448 | 750 | 350.0447 | 201.44 | 91.7 | 2957.8853 | 3461 | 7381.7181 | 946.5682 | 0 | 1000000000000
1355 | 6 | 1.5 | 200 | 18 | 12 | 13.1321 | 92.2256 | 1299.1155 | 14.0863 | 1.5062 | 9.5769 | 249 | 1102 | 11.5104 | 9.0155 | 9.5426 | 48 | 20 | 190.5752 | 155.515 | 5.9501 | 0.91754 | 107.915 | 114.2248 | 353.8628 | 777.5752 | 544 | 909 | 412.0605 | 212.24 | 91.7 | 3522.5783 | 3461 | 8031.115 | 838.5934 | 0 | 1000000000000
1356 | 6 | 1.5 | 200 | 18 | 16 | 13.1321 | 123.6084 | 1750.9817 | 14.1656 | 1.5188 | 13.1299 | 331.5 | 1267 | 11.5104 | 12.0206 | 12.4054 | 64 | 26 | 253.0531 | 206.3062 | 7.5919 | 1.1707 | 143.8867 | 148.4922 | 469.5796 | 1031.5309 | 720 | 1204.5 | 525.7561 | 232.04 | 91.7 | 4567.4856 | 3461 | 9232.7584 | 703.1839 | 0 | 1000000000000
1357 | 6 | 1.5 | 200 | 22 | 4 | 13.1321 | 39.2776 | 476.3477 | 12.1277 | 1.4124 | 3.0401 | 91.5 | 787 | 11.5104 | 3.5141 | 4.7713 | 16 | 10 | 68.7611 | 57.0743 | 2.8159 | 0.43422 | 42.0637 | 57.1124 | 129.1416 | 285.3717 | 208 | 340.5 | 195.0052 | 174.44 | 91.7 | 1523.3345 | 3461 | 5731.9847 | 1885.471 | 0 | 1000000000000
1358 | 6 | 1.5 | 200 | 22 | 6 | 13.1321 | 60.579 | 748.5464 | 12.3565 | 1.4537 | 5.1158 | 129 | 862 | 11.5104 | 5.2711 | 5.7256 | 24 | 12 | 98.4292 | 80.8991 | 3.5621 | 0.5493 | 63.0955 | 68.5349 | 183.6438 | 404.4956 | 288 | 477 | 246.6851 | 183.44 | 91.7 | 2006.5948 | 3461 | 6287.734 | 1229.0702 | 0 | 1000000000000
1359 | 6 | 1.5 | 200 | 22 | 8 | 13.1321 | 81.8805 | 1020.7451 | 12.4663 | 1.4733 | 7.1881 | 174 | 952 | 11.5104 | 7.0282 | 7.6341 | 32 | 16 | 131.2389 | 107.8655 | 4.4576 | 0.68739 | 84.1273 | 91.3798 | 244.8584 | 539.3274 | 384 | 636 | 308.7008 | 194.24 | 91.7 | 2574.3338 | 3461 | 6940.6338 | 965.5735 | 0 | 1000000000000
1360 | 6 | 1.5 | 200 | 22 | 10 | 13.1321 | 103.182 | 1292.9438 | 12.5307 | 1.4856 | 9.2717 | 219 | 1042 | 11.5104 | 8.7852 | 9.5426 | 40 | 20 | 164.0487 | 134.8319 | 5.3531 | 0.82548 | 105.1591 | 114.2248 | 306.073 | 674.1593 | 480 | 795 | 370.7166 | 205.04 | 91.7 | 3142.0728 | 3461 | 7593.5337 | 819.0009 | 0 | 1000000000000
1361 | 6 | 1.5 | 200 | 22 | 12 | 13.1321 | 124.4834 | 1565.1425 | 12.5731 | 1.4939 | 11.3561 | 256.5 | 1117 | 11.5104 | 10.5423 | 10.4968 | 48 | 22 | 193.7168 | 158.6566 | 6.0994 | 0.94056 | 126.191 | 125.6472 | 360.5752 | 793.2832 | 560 | 931.5 | 422.3965 | 214.04 | 91.7 | 3625.333 | 3461 | 8149.283 | 717.614 | 0 | 1000000000000
1362 | 6 | 1.5 | 200 | 22 | 16 | 13.1321 | 167.0864 | 2109.5399 | 12.6254 | 1.5048 | 15.5412 | 346.5 | 1297 | 11.5104 | 14.0564 | 14.3139 | 64 | 30 | 259.3363 | 212.5894 | 7.8904 | 1.2167 | 168.2546 | 171.3372 | 483.0044 | 1062.9469 | 752 | 1249.5 | 546.428 | 235.64 | 91.7 | 4760.8111 | 3461 | 9455.0828 | 608.3889 | 0 | 1000000000000
1363 | 6 | 1.5 | 200 | 26 | 4 | 13.1321 | 60.2542 | 557.8354 | 9.258 | 1.3792 | 3.3641 | 91.5 | 787 | 11.5104 | 4.023 | 4.7713 | 16 | 10 | 68.7611 | 57.0743 | 2.8159 | 0.43422 | 48.1556 | 57.1124 | 129.1416 | 285.3717 | 208 | 340.5 | 195.0052 | 174.44 | 91.7 | 1529.4265 | 3461 | 5738.9905 | 1705.9634 | 0 | 1000000000000
1364 | 6 | 1.5 | 200 | 26 | 6 | 13.1321 | 93.5423 | 876.5985 | 9.3711 | 1.4114 | 5.6088 | 136.5 | 877 | 11.5104 | 6.0345 | 6.6798 | 24 | 14 | 101.5708 | 84.0407 | 3.7114 | 0.57231 | 72.2335 | 79.9573 | 190.3562 | 420.2035 | 304 | 499.5 | 257.021 | 185.24 | 91.7 | 2100.2115 | 3461 | 6395.3932 | 1140.2512 | 0 | 1000000000000
1365 | 6 | 1.5 | 200 | 26 | 8 | 13.1321 | 126.8304 | 1195.3617 | 9.4249 | 1.4275 | 7.8618 | 181.5 | 967 | 11.5104 | 8.0461 | 8.5883 | 32 | 18 | 134.3805 | 111.0071 | 4.6069 | 0.71041 | 96.3113 | 102.8023 | 251.5708 | 555.0354 | 400 | 658.5 | 319.0368 | 196.04 | 91.7 | 2670.9965 | 3461 | 7051.796 | 896.9669 | 0 | 1000000000000
1366 | 6 | 1.5 | 200 | 26 | 10 | 13.1321 | 160.1186 | 1514.1248 | 9.4563 | 1.4373 | 10.1147 | 226.5 | 1057 | 11.5104 | 10.0576 | 10.4968 | 40 | 22 | 167.1903 | 137.9734 | 5.5024 | 0.8485 | 120.3891 | 125.6472 | 312.7854 | 689.8672 | 496 | 817.5 | 381.0526 | 206.84 | 91.7 | 3241.7816 | 3461 | 7708.1988 | 762.077 | 0 | 1000000000000
1367 | 6 | 1.5 | 200 | 26 | 12 | 13.1321 | 193.4067 | 1832.8879 | 9.4769 | 1.4433 | 12.3787 | 271.5 | 1147 | 11.5104 | 12.0691 | 12.4054 | 48 | 26 | 200 | 164.9398 | 6.3979 | 0.98659 | 144.4669 | 148.4922 | 374 | 824.6991 | 592 | 976.5 | 443.0684 | 217.64 | 91.7 | 3812.5666 | 3461 | 8364.6016 | 675.7256 | 0 | 1000000000000
1368 | 6 | 1.5 | 200 | 26 | 16 | 13.1321 | 259.9829 | 2470.4141 | 9.5022 | 1.4514 | 16.8994 | 361.5 | 1327 | 11.5104 | 16.0921 | 16.2224 | 64 | 34 | 265.6195 | 218.8726 | 8.1889 | 1.2628 | 192.6226 | 194.1821 | 496.4292 | 1094.3628 | 784 | 1294.5 | 567.1 | 239.24 | 91.7 | 4954.1366 | 3461 | 9677.4071 | 572.6465 | 0 | 1000000000000
1369 | 6 | 2 | 200 | 18 | 4 | 13.1321 | 31.2912 | 397.3833 | 12.6995 | 1.4 | 2.4789 | 90 | 784 | 12.4866 | 4.0069 | 5.0894 | 16 | 8 | 65.6195 | 53.9327 | 2.786 | 0.42962 | 47.9622 | 60.9199 | 122.4292 | 269.6637 | 192 | 318 | 192.938 | 174.08 | 91.7 | 1469.693 | 3461 | 5670.297 | 2287.409 | 0 | 1000000000000
1370 | 6 | 2 | 200 | 18 | 6 | 13.1321 | 48.029 | 624.4594 | 13.0017 | 1.448 | 4.2261 | 130 | 864 | 12.4866 | 6.0103 | 6.3617 | 24 | 10 | 95.2876 | 77.7575 | 3.582 | 0.55237 | 71.9433 | 76.1498 | 176.9314 | 388.7876 | 272 | 454.5 | 248.0632 | 183.68 | 91.7 | 1963.7553 | 3461 | 6238.4686 | 1476.1665 | 0 | 1000000000000
1371 | 6 | 2 | 200 | 18 | 8 | 13.1321 | 64.7668 | 851.5355 | 13.1477 | 1.4727 | 5.9873 | 178 | 960 | 12.4866 | 8.0137 | 8.9064 | 32 | 14 | 128.0973 | 104.7239 | 4.5372 | 0.69966 | 95.9244 | 106.6098 | 238.146 | 523.6195 | 368 | 613.5 | 314.2133 | 195.2 | 91.7 | 2546.913 | 3461 | 6909.1 | 1153.9561 | 0 | 1000000000000
1372 | 6 | 2 | 200 | 18 | 10 | 13.1321 | 81.5046 | 1078.6117 | 13.2338 | 1.487 | 7.7445 | 218 | 1040 | 12.4866 | 10.0172 | 10.1788 | 40 | 16 | 157.7655 | 128.5487 | 5.3332 | 0.82241 | 119.9055 | 121.8398 | 292.6482 | 642.7433 | 448 | 750 | 369.3385 | 204.8 | 91.7 | 3040.9754 | 3461 | 7477.2717 | 965.4993 | 0 | 1000000000000
1373 | 6 | 2 | 200 | 18 | 12 | 13.1321 | 98.2424 | 1305.6878 | 13.2905 | 1.4967 | 9.5104 | 266 | 1136 | 12.4866 | 12.0206 | 12.7234 | 48 | 20 | 190.5752 | 155.515 | 6.2884 | 0.96971 | 143.8867 | 152.2997 | 353.8628 | 777.5752 | 544 | 909 | 435.4887 | 216.32 | 91.7 | 3624.1331 | 3461 | 8147.903 | 856.7355 | 0 | 1000000000000
1374 | 6 | 2 | 200 | 18 | 16 | 13.1321 | 131.718 | 1759.8401 | 13.3607 | 1.509 | 13.0383 | 354 | 1312 | 12.4866 | 16.0275 | 16.5405 | 64 | 26 | 253.0531 | 206.3062 | 8.0396 | 1.2398 | 191.8489 | 197.9896 | 469.5796 | 1031.5309 | 720 | 1204.5 | 556.764 | 237.44 | 91.7 | 4701.3531 | 3461 | 9386.706 | 719.9327 | 0 | 1000000000000
1375 | 6 | 2 | 200 | 22 | 4 | 13.1321 | 41.7452 | 478.1121 | 11.4531 | 1.4038 | 3.0059 | 98 | 800 | 12.4866 | 4.6855 | 6.3617 | 16 | 10 | 68.7611 | 57.0743 | 2.9452 | 0.45417 | 56.0849 | 76.1498 | 129.1416 | 285.3717 | 208 | 340.5 | 203.963 | 176 | 91.7 | 1566.911 | 3461 | 5782.0977 | 1923.595 | 0 | 1000000000000
1376 | 6 | 2 | 200 | 22 | 6 | 13.1321 | 64.4567 | 751.3191 | 11.6562 | 1.4436 | 5.0597 | 138 | 880 | 12.4866 | 7.0282 | 7.6341 | 24 | 12 | 98.4292 | 80.8991 | 3.7412 | 0.57692 | 84.1273 | 91.3798 | 183.6438 | 404.4956 | 288 | 477 | 259.0882 | 185.6 | 91.7 | 2065.0347 | 3461 | 6354.9399 | 1255.9872 | 0 | 1000000000000
1377 | 6 | 2 | 200 | 22 | 8 | 13.1321 | 87.1682 | 1024.526 | 11.7534 | 1.4633 | 7.1128 | 186 | 976 | 12.4866 | 9.3709 | 10.1788 | 32 | 16 | 131.2389 | 107.8655 | 4.6964 | 0.72422 | 112.1697 | 121.8398 | 244.8584 | 539.3274 | 384 | 636 | 325.2384 | 197.12 | 91.7 | 2652.2537 | 3461 | 7030.2418 | 988.3883 | 0 | 1000000000000
1378 | 6 | 2 | 200 | 22 | 10 | 13.1321 | 109.8797 | 1297.733 | 11.8105 | 1.4754 | 9.1751 | 234 | 1072 | 12.4866 | 11.7136 | 12.7234 | 40 | 20 | 164.0487 | 134.8319 | 5.6516 | 0.87151 | 140.2122 | 152.2997 | 306.073 | 674.1593 | 480 | 795 | 391.3886 | 208.64 | 91.7 | 3239.4727 | 3461 | 7705.5436 | 839.8367 | 0 | 1000000000000
1379 | 6 | 2 | 200 | 22 | 12 | 13.1321 | 132.5913 | 1570.9399 | 11.848 | 1.4834 | 11.2378 | 274 | 1152 | 12.4866 | 14.0564 | 13.9958 | 48 | 22 | 193.7168 | 158.6566 | 6.4476 | 0.99426 | 168.2546 | 167.5297 | 360.5752 | 793.2832 | 560 | 931.5 | 446.5137 | 218.24 | 91.7 | 3737.5963 | 3461 | 8278.3858 | 736.6557 | 0 | 1000000000000
1380 | 6 | 2 | 200 | 22 | 16 | 13.1321 | 178.0143 | 2117.3538 | 11.8943 | 1.4934 | 15.3725 | 370 | 1344 | 12.4866 | 18.7418 | 19.0852 | 64 | 30 | 259.3363 | 212.5894 | 8.358 | 1.2889 | 224.3395 | 228.4495 | 483.0044 | 1062.9469 | 752 | 1249.5 | 578.8141 | 241.28 | 91.7 | 4912.0344 | 3461 | 9628.9895 | 626.3781 | 0 | 1000000000000
1381 | 6 | 2 | 200 | 26 | 4 | 13.1321 | 63.8917 | 559.3603 | 8.7548 | 1.3681 | 3.3054 | 98 | 800 | 12.4866 | 5.364 | 6.3617 | 16 | 10 | 68.7611 | 57.0743 | 2.9452 | 0.45417 | 64.2075 | 76.1498 | 129.1416 | 285.3717 | 208 | 340.5 | 203.963 | 176 | 91.7 | 1575.0337 | 3461 | 5791.4387 | 1752.1223 | 0 | 1000000000000
1382 | 6 | 2 | 200 | 26 | 6 | 13.1321 | 99.2585 | 878.9947 | 8.8556 | 1.4 | 5.5155 | 146 | 896 | 12.4866 | 8.0461 | 8.9064 | 24 | 14 | 101.5708 | 84.0407 | 3.9004 | 0.60147 | 96.3113 | 106.6098 | 190.3562 | 420.2035 | 304 | 499.5 | 270.1132 | 187.52 | 91.7 | 2166.314 | 3461 | 6471.4111 | 1173.321 | 0 | 1000000000000
1383 | 6 | 2 | 200 | 26 | 8 | 13.1321 | 134.6252 | 1198.6292 | 8.9035 | 1.4151 | 7.7305 | 194 | 992 | 12.4866 | 10.7281 | 11.4511 | 32 | 18 | 134.3805 | 111.0071 | 4.8556 | 0.74877 | 128.415 | 137.0697 | 251.5708 | 555.0354 | 400 | 658.5 | 336.2634 | 199.04 | 91.7 | 2757.5943 | 3461 | 7151.3835 | 925.0844 | 0 | 1000000000000
1384 | 6 | 2 | 200 | 26 | 10 | 13.1321 | 169.9919 | 1518.2636 | 8.9314 | 1.4246 | 9.9512 | 242 | 1088 | 12.4866 | 13.4101 | 13.9958 | 40 | 22 | 167.1903 | 137.9734 | 5.8108 | 0.89606 | 160.5188 | 167.5297 | 312.7854 | 689.8672 | 496 | 817.5 | 402.4136 | 210.56 | 91.7 | 3348.8747 | 3461 | 7831.3559 | 786.9764 | 0 | 1000000000000
1385 | 6 | 2 | 200 | 26 | 12 | 13.1321 | 205.3586 | 1837.8981 | 8.9497 | 1.431 | 12.1701 | 290 | 1184 | 12.4866 | 16.0921 | 16.5405 | 48 | 26 | 200 | 164.9398 | 6.766 | 1.0434 | 192.6226 | 197.9896 | 374 | 824.6991 | 592 | 976.5 | 468.5638 | 222.08 | 91.7 | 3940.1551 | 3461 | 8511.3283 | 699.3626 | 0 | 1000000000000
1386 | 6 | 2 | 200 | 26 | 16 | 13.1321 | 276.092 | 2477.167 | 8.9723 | 1.4389 | 16.6164 | 386 | 1376 | 12.4866 | 21.4561 | 21.6299 | 64 | 34 | 265.6195 | 218.8726 | 8.6764 | 1.338 | 256.8301 | 258.9095 | 496.4292 | 1094.3628 | 784 | 1294.5 | 600.8642 | 245.12 | 91.7 | 5122.7157 | 3461 | 9871.2731 | 594.0683 | 0 | 1000000000000
1387 | 6 | 2.5 | 200 | 18 | 4 | 13.1321 | 33.0848 | 398.4668 | 12.0438 | 1.3923 | 2.4535 | 96 | 796 | 13.3053 | 5.0086 | 6.3617 | 16 | 8 | 65.6195 | 53.9327 | 2.9054 | 0.44803 | 59.9528 | 76.1498 | 122.4292 | 269.6637 | 192 | 318 | 201.2068 | 175.52 | 91.7 | 1506.6223 | 3461 | 5712.7656 | 2328.4281 | 1 | 5712.7656
1388 | 6 | 2.5 | 200 | 18 | 6 | 13.1321 | 50.8476 | 626.1621 | 12.3145 | 1.4394 | 4.18 | 138.5 | 881 | 13.3053 | 7.5129 | 7.9522 | 24 | 10 | 95.2876 | 77.7575 | 3.7512 | 0.57845 | 89.9292 | 95.1873 | 176.9314 | 388.7876 | 272 | 454.5 | 259.7773 | 185.72 | 91.7 | 2014.5327 | 3461 | 6296.8626 | 1506.4124 | 1 | 6296.8626
1389 | 6 | 2.5 | 200 | 18 | 8 | 13.1321 | 68.6104 | 853.8574 | 12.445 | 1.463 | 5.9199 | 189.5 | 983 | 13.3053 | 10.0172 | 11.133 | 32 | 14 | 128.0973 | 104.7239 | 4.7661 | 0.73496 | 119.9055 | 133.2622 | 238.146 | 523.6195 | 368 | 613.5 | 330.0618 | 197.96 | 91.7 | 2616.155 | 3461 | 6988.7283 | 1180.5514 | 0 | 1000000000000
1390 | 6 | 2.5 | 200 | 18 | 10 | 13.1321 | 86.3732 | 1081.5528 | 12.5219 | 1.4776 | 7.6693 | 232 | 1068 | 13.3053 | 12.5215 | 12.7234 | 40 | 16 | 157.7655 | 128.5487 | 5.6118 | 0.86538 | 149.8819 | 152.2997 | 292.6482 | 642.7433 | 448 | 750 | 388.6323 | 208.16 | 91.7 | 3124.0655 | 3461 | 7572.8253 | 987.4257 | 0 | 1000000000000
1391 | 6 | 2.5 | 200 | 18 | 12 | 13.1321 | 104.1359 | 1309.2481 | 12.5725 | 1.4871 | 9.408 | 283 | 1170 | 13.3053 | 15.0258 | 15.9043 | 48 | 20 | 190.5752 | 155.515 | 6.6267 | 1.0219 | 179.8583 | 190.3746 | 353.8628 | 777.5752 | 544 | 909 | 458.9169 | 220.4 | 91.7 | 3725.6879 | 3461 | 8264.6911 | 878.4736 | 0 | 1000000000000
1392 | 6 | 2.5 | 200 | 18 | 16 | 13.1321 | 139.6615 | 1764.6387 | 12.6351 | 1.4991 | 12.8982 | 376.5 | 1357 | 13.3053 | 20.0343 | 20.6756 | 64 | 26 | 253.0531 | 206.3062 | 8.4874 | 1.3088 | 239.8111 | 247.487 | 469.5796 | 1031.5309 | 720 | 1204.5 | 587.7719 | 242.84 | 91.7 | 4835.2206 | 3461 | 9540.6537 | 739.6897 | 0 | 1000000000000
1393 | 6 | 2.5 | 200 | 22 | 4 | 13.1321 | 44.1308 | 479.7624 | 10.8714 | 1.3953 | 2.9737 | 104.5 | 813 | 13.3053 | 5.8568 | 7.9522 | 16 | 10 | 68.7611 | 57.0743 | 3.0746 | 0.47412 | 70.1061 | 95.1873 | 129.1416 | 285.3717 | 208 | 340.5 | 212.9209 | 177.56 | 91.7 | 1610.4875 | 3461 | 5832.2106 | 1961.2442 | 1 | 5832.2106
1394 | 6 | 2.5 | 200 | 22 | 6 | 13.1321 | 68.2055 | 753.9123 | 11.0535 | 1.4342 | 5.0003 | 147 | 898 | 13.3053 | 8.7852 | 9.5426 | 24 | 12 | 98.4292 | 80.8991 | 3.9203 | 0.60454 | 105.1591 | 114.2248 | 183.6438 | 404.4956 | 288 | 477 | 271.4914 | 187.76 | 91.7 | 2123.4746 | 3461 | 6422.1458 | 1284.3454 | 1 | 6422.1458
1395 | 6 | 2.5 | 200 | 22 | 8 | 13.1321 | 92.2803 | 1028.0623 | 11.1407 | 1.4541 | 7.0408 | 198 | 1000 | 13.3053 | 11.7136 | 12.7234 | 32 | 16 | 131.2389 | 107.8655 | 4.9352 | 0.76104 | 140.2122 | 152.2997 | 244.8584 | 539.3274 | 384 | 636 | 341.776 | 200 | 91.7 | 2730.1736 | 3461 | 7119.8497 | 1011.2206 | 0 | 1000000000000
1396 | 6 | 2.5 | 200 | 22 | 10 | 13.1321 | 116.355 | 1302.2122 | 11.1917 | 1.4659 | 9.0824 | 249 | 1102 | 13.3053 | 14.642 | 15.9043 | 40 | 20 | 164.0487 | 134.8319 | 5.9501 | 0.91754 | 175.2652 | 190.3746 | 306.073 | 674.1593 | 480 | 795 | 412.0605 | 212.24 | 91.7 | 3336.8726 | 3461 | 7817.5535 | 860.7344 | 0 | 1000000000000
1397 | 6 | 2.5 | 200 | 22 | 12 | 13.1321 | 140.4297 | 1576.3622 | 11.2253 | 1.4737 | 11.1245 | 291.5 | 1187 | 13.3053 | 17.5704 | 17.4947 | 48 | 22 | 193.7168 | 158.6566 | 6.7959 | 1.048 | 210.3183 | 209.4121 | 360.5752 | 793.2832 | 560 | 931.5 | 470.631 | 222.44 | 91.7 | 3849.8597 | 3461 | 8407.4887 | 755.7641 | 0 | 1000000000000
1398 | 6 | 2.5 | 200 | 22 | 16 | 13.1321 | 188.5792 | 2124.6621 | 11.2667 | 1.4828 | 15.194 | 393.5 | 1391 | 13.3053 | 23.4273 | 23.8565 | 64 | 30 | 259.3363 | 212.5894 | 8.8257 | 1.361 | 280.4244 | 285.5619 | 483.0044 | 1062.9469 | 752 | 1249.5 | 611.2001 | 246.92 | 91.7 | 5063.2576 | 3461 | 9802.8963 | 645.1835 | 0 | 1000000000000
1399 | 6 | 2.5 | 200 | 26 | 4 | 13.1321 | 67.2735 | 561.044 | 8.3398 | 1.3588 | 3.2567 | 104.5 | 813 | 13.3053 | 6.705 | 7.9522 | 16 | 10 | 68.7611 | 57.0743 | 3.0746 | 0.47412 | 80.2594 | 95.1873 | 129.1416 | 285.3717 | 208 | 340.5 | 212.9209 | 177.56 | 91.7 | 1620.6408 | 3461 | 5843.887 | 1794.3961 | 1 | 5843.887
1400 | 6 | 2.5 | 200 | 26 | 6 | 13.1321 | 104.5726 | 881.6405 | 8.4309 | 1.3894 | 5.4309 | 155.5 | 915 | 13.3053 | 10.0576 | 11.133 | 24 | 14 | 101.5708 | 84.0407 | 4.0895 | 0.63062 | 120.3891 | 133.2622 | 190.3562 | 420.2035 | 304 | 499.5 | 283.2054 | 189.8 | 91.7 | 2232.4164 | 3461 | 6547.4289 | 1205.5826 | 1 | 6547.4289
1401 | 6 | 2.5 | 200 | 26 | 8 | 13.1321 | 141.8717 | 1202.2371 | 8.4741 | 1.4047 | 7.6106 | 206.5 | 1017 | 13.3053 | 13.4101 | 14.3139 | 32 | 18 | 134.3805 | 111.0071 | 5.1044 | 0.78712 | 160.5188 | 171.3372 | 251.5708 | 555.0354 | 400 | 658.5 | 353.4901 | 202.04 | 91.7 | 2844.1922 | 3461 | 7250.971 | 952.7449 | 0 | 1000000000000
1402 | 6 | 2.5 | 200 | 26 | 10 | 13.1321 | 179.1709 | 1522.8336 | 8.4993 | 1.414 | 9.804 | 257.5 | 1119 | 13.3053 | 16.7626 | 17.4947 | 40 | 22 | 167.1903 | 137.9734 | 6.1193 | 0.94363 | 200.6485 | 209.4121 | 312.7854 | 689.8672 | 496 | 817.5 | 423.7746 | 214.28 | 91.7 | 3455.9678 | 3461 | 7954.513 | 811.3534 | 0 | 1000000000000
1403 | 6 | 2.5 | 200 | 26 | 12 | 13.1321 | 216.47 | 1843.4302 | 8.5159 | 1.4197 | 11.9854 | 308.5 | 1221 | 13.3053 | 20.1151 | 20.6756 | 48 | 26 | 200 | 164.9398 | 7.1342 | 1.1001 | 240.7782 | 247.487 | 374 | 824.6991 | 592 | 976.5 | 494.0591 | 226.52 | 91.7 | 4067.7434 | 3461 | 8658.0549 | 722.3806 | 0 | 1000000000000
1404 | 6 | 2.5 | 200 | 26 | 16 | 13.1321 | 291.0683 | 2484.6233 | 8.5362 | 1.4273 | 16.3653 | 410.5 | 1425 | 13.3053 | 26.8202 | 27.0373 | 64 | 34 | 265.6195 | 218.8726 | 9.164 | 1.4131 | 321.0376 | 323.6369 | 496.4292 | 1094.3628 | 784 | 1294.5 | 634.6283 | 251 | 91.7 | 5291.2947 | 3461 | 10065.1389 | 615.028 | 0 | 1000000000000
1405 | 6 | 3 | 200 | 18 | 4 | 13.1321 | 34.8437 | 400.3231 | 11.4891 | 1.3852 | 2.4338 | 102 | 808 | 13.9943 | 6.0103 | 7.6341 | 16 | 8 | 65.6195 | 53.9327 | 3.0248 | 0.46644 | 71.9433 | 91.3798 | 122.4292 | 269.6637 | 192 | 318 | 209.4756 | 176.96 | 91.7 | 1543.5516 | 3461 | 5755.2344 | 2364.7269 | 1 | 5755.2344
1406 | 6 | 3 | 200 | 18 | 6 | 13.1321 | 53.6115 | 629.0792 | 11.734 | 1.4318 | 4.1525 | 147 | 898 | 13.9943 | 9.0155 | 9.5426 | 24 | 10 | 95.2876 | 77.7575 | 3.9203 | 0.60454 | 107.915 | 114.2248 | 176.9314 | 388.7876 | 272 | 454.5 | 271.4914 | 187.76 | 91.7 | 2065.3101 | 3461 | 6355.2567 | 1530.4718 | 1 | 6355.2567
1407 | 6 | 3 | 200 | 18 | 8 | 13.1321 | 72.3793 | 857.8352 | 11.8519 | 1.4549 | 5.8808 | 201 | 1006 | 13.9943 | 12.0206 | 13.3596 | 32 | 14 | 128.0973 | 104.7239 | 4.9949 | 0.77025 | 143.8867 | 159.9147 | 238.146 | 523.6195 | 368 | 613.5 | 345.9103 | 200.72 | 91.7 | 2685.3971 | 3461 | 7068.3567 | 1201.9281 | 0 | 1000000000000
1408 | 6 | 3 | 200 | 18 | 10 | 13.1321 | 91.1471 | 1086.5913 | 11.9213 | 1.4692 | 7.6099 | 246 | 1096 | 13.9943 | 15.0258 | 15.2681 | 40 | 16 | 157.7655 | 128.5487 | 5.8904 | 0.90834 | 179.8583 | 182.7596 | 292.6482 | 642.7433 | 448 | 750 | 407.9261 | 211.52 | 91.7 | 3207.1556 | 3461 | 7668.379 | 1007.6798 | 0 | 1000000000000
1409 | 6 | 3 | 200 | 18 | 12 | 13.1321 | 109.915 | 1315.3473 | 11.967 | 1.4785 | 9.3452 | 300 | 1204 | 13.9943 | 18.0309 | 19.0852 | 48 | 20 | 190.5752 | 155.515 | 6.965 | 1.074 | 215.83 | 228.4495 | 353.8628 | 777.5752 | 544 | 909 | 482.3451 | 224.48 | 91.7 | 3827.2426 | 3461 | 8381.479 | 896.8711 | 0 | 1000000000000
1410 | 6 | 3 | 200 | 18 | 16 | 13.1321 | 147.4506 | 1772.8594 | 12.0234 | 1.4902 | 12.8118 | 399 | 1402 | 13.9943 | 24.0412 | 24.8107 | 64 | 26 | 253.0531 | 206.3062 | 8.9351 | 1.3779 | 287.7733 | 296.9844 | 469.5796 | 1031.5309 | 720 | 1204.5 | 618.7798 | 248.24 | 91.7 | 4969.0881 | 3461 | 9694.6013 | 756.6926 | 0 | 1000000000000
1411 | 6 | 3 | 200 | 22 | 4 | 13.1321 | 46.3506 | 480.6363 | 10.3696 | 1.3871 | 2.9373 | 111 | 826 | 13.9943 | 7.0282 | 9.5426 | 16 | 10 | 68.7611 | 57.0743 | 3.2039 | 0.49406 | 84.1273 | 114.2248 | 129.1416 | 285.3717 | 208 | 340.5 | 221.8787 | 179.12 | 91.7 | 1654.0641 | 3461 | 5882.3237 | 2002.6561 | 1 | 5882.3237
1412 | 6 | 3 | 200 | 22 | 6 | 13.1321 | 71.6939 | 755.2856 | 10.5349 | 1.4259 | 4.9441 | 156 | 916 | 13.9943 | 10.5423 | 11.4511 | 24 | 12 | 98.4292 | 80.8991 | 4.0994 | 0.63215 | 126.191 | 137.0697 | 183.6438 | 404.4956 | 288 | 477 | 283.8946 | 189.92 | 91.7 | 2181.9146 | 3461 | 6489.3518 | 1312.5507 | 1 | 6489.3518
1413 | 6 | 3 | 200 | 22 | 8 | 13.1321 | 97.0371 | 1029.935 | 10.6138 | 1.4448 | 6.9514 | 210 | 1024 | 13.9943 | 14.0564 | 15.2681 | 32 | 16 | 131.2389 | 107.8655 | 5.174 | 0.79786 | 168.2546 | 182.7596 | 244.8584 | 539.3274 | 384 | 636 | 358.3135 | 202.88 | 91.7 | 2808.0935 | 3461 | 7209.4575 | 1037.1249 | 0 | 1000000000000
1414 | 6 | 3 | 200 | 22 | 10 | 13.1321 | 122.3803 | 1304.5843 | 10.6601 | 1.4557 | 8.9637 | 264 | 1132 | 13.9943 | 17.5704 | 19.0852 | 40 | 20 | 164.0487 | 134.8319 | 6.2486 | 0.96357 | 210.3183 | 228.4495 | 306.073 | 674.1593 | 480 | 795 | 432.7324 | 215.84 | 91.7 | 3434.2725 | 3461 | 7929.5634 | 884.6321 | 0 | 1000000000000
1415 | 6 | 3 | 200 | 22 | 12 | 13.1321 | 147.7235 | 1579.2336 | 10.6905 | 1.4634 | 10.9795 | 309 | 1222 | 13.9943 | 21.0845 | 20.9937 | 48 | 22 | 193.7168 | 158.6566 | 7.1441 | 1.1017 | 252.3819 | 251.2945 | 360.5752 | 793.2832 | 560 | 931.5 | 494.7482 | 226.64 | 91.7 | 3962.123 | 3461 | 8536.5915 | 777.505 | 0 | 1000000000000
1416 | 6 | 3 | 200 | 22 | 16 | 13.1321 | 198.41 | 2128.5323 | 10.7279 | 1.4735 | 15.0268 | 417 | 1438 | 13.9943 | 28.1127 | 28.6278 | 64 | 30 | 259.3363 | 212.5894 | 9.2933 | 1.4331 | 336.5092 | 342.6743 | 483.0044 | 1062.9469 | 752 | 1249.5 | 643.5861 | 252.56 | 91.7 | 5214.4809 | 3461 | 9976.8031 | 663.9356 | 0 | 1000000000000
1417 | 6 | 3 | 200 | 26 | 4 | 13.1321 | 70.7114 | 562.1808 | 7.9504 | 1.3488 | 3.1989 | 111 | 826 | 13.9943 | 8.0461 | 9.5426 | 16 | 10 | 68.7611 | 57.0743 | 3.2039 | 0.49406 | 96.3113 | 114.2248 | 129.1416 | 285.3717 | 208 | 340.5 | 221.8787 | 179.12 | 91.7 | 1666.2481 | 3461 | 5896.3353 | 1843.2251 | 1 | 5896.3353
1418 | 6 | 3 | 200 | 26 | 6 | 13.1321 | 109.9751 | 883.4269 | 8.033 | 1.3786 | 5.3366 | 165 | 934 | 13.9943 | 12.0691 | 13.3596 | 24 | 14 | 101.5708 | 84.0407 | 4.2785 | 0.65977 | 144.4669 | 159.9147 | 190.3562 | 420.2035 | 304 | 499.5 | 296.2976 | 192.08 | 91.7 | 2298.519 | 3461 | 6623.4468 | 1241.1258 | 1 | 6623.4468
1419 | 6 | 3 | 200 | 26 | 8 | 13.1321 | 149.2387 | 1204.673 | 8.0721 | 1.3941 | 7.4859 | 219 | 1042 | 13.9943 | 16.0921 | 17.1767 | 32 | 18 | 134.3805 | 111.0071 | 5.3531 | 0.82548 | 192.6226 | 205.6046 | 251.5708 | 555.0354 | 400 | 658.5 | 370.7166 | 205.04 | 91.7 | 2930.7899 | 3461 | 7350.5584 | 981.9203 | 0 | 1000000000000
1420 | 6 | 3 | 200 | 26 | 10 | 13.1321 | 188.5024 | 1525.9192 | 8.095 | 1.4025 | 9.6358 | 273 | 1150 | 13.9943 | 20.1151 | 20.9937 | 40 | 22 | 167.1903 | 137.9734 | 6.4277 | 0.99119 | 240.7782 | 251.2945 | 312.7854 | 689.8672 | 496 | 817.5 | 445.1356 | 218 | 91.7 | 3563.061 | 3461 | 8077.6701 | 838.2984 | 0 | 1000000000000
1421 | 6 | 3 | 200 | 26 | 12 | 13.1321 | 227.7661 | 1847.1653 | 8.1099 | 1.4081 | 11.7802 | 327 | 1258 | 13.9943 | 24.1382 | 24.8107 | 48 | 26 | 200 | 164.9398 | 7.5023 | 1.1569 | 288.9338 | 296.9844 | 374 | 824.6991 | 592 | 976.5 | 519.5545 | 230.96 | 91.7 | 4195.3318 | 3461 | 8804.7816 | 747.4199 | 0 | 1000000000000
1422 | 6 | 3 | 200 | 26 | 16 | 13.1321 | 306.2934 | 2489.6576 | 8.1283 | 1.4155 | 16.0863 | 435 | 1474 | 13.9943 | 32.1842 | 32.4448 | 64 | 34 | 265.6195 | 218.8726 | 9.6516 | 1.4883 | 385.2451 | 388.3642 | 496.4292 | 1094.3628 | 784 | 1294.5 | 668.3924 | 256.88 | 91.7 | 5459.8738 | 3461 | 10259.0049 | 637.7464 | 0 | 1000000000000
1423 | 6 | 4 | 200 | 18 | 4 | 13.1321 | 39.0326 | 400.8762 | 10.2703 | 1.3671 | 2.3574 | 114 | 832 | 15.1155 | 8.0137 | 10.1788 | 16 | 8 | 65.6195 | 53.9327 | 3.2636 | 0.50327 | 95.9244 | 121.8398 | 122.4292 | 269.6637 | 192 | 318 | 226.0131 | 179.84 | 91.7 | 1617.4102 | 3461 | 5840.1717 | 2477.3342 | 1 | 5840.1717
1424 | 6 | 4 | 200 | 18 | 6 | 13.1321 | 60.194 | 629.9483 | 10.4653 | 1.4119 | 4.0261 | 164 | 932 | 15.1155 | 12.0206 | 12.7234 | 24 | 10 | 95.2876 | 77.7575 | 4.2586 | 0.6567 | 143.8867 | 152.2997 | 176.9314 | 388.7876 | 272 | 454.5 | 294.9195 | 191.84 | 91.7 | 2166.8649 | 3461 | 6472.0446 | 1607.5125 | 1 | 6472.0446
1425 | 6 | 4 | 200 | 18 | 8 | 13.1321 | 81.3555 | 859.0204 | 10.5588 | 1.434 | 5.7038 | 224 | 1052 | 15.1155 | 16.0275 | 17.8128 | 32 | 14 | 128.0973 | 104.7239 | 5.4526 | 0.84083 | 191.8489 | 213.2196 | 238.146 | 523.6195 | 368 | 613.5 | 377.6073 | 206.24 | 91.7 | 2823.8812 | 3461 | 7227.6134 | 1267.164 | 0 | 1000000000000
1426 | 6 | 4 | 200 | 18 | 10 | 13.1321 | 102.517 | 1088.0925 | 10.6138 | 1.4477 | 7.3832 | 274 | 1152 | 15.1155 | 20.0343 | 20.3575 | 40 | 16 | 157.7655 | 128.5487 | 6.4476 | 0.99426 | 239.8111 | 243.6795 | 292.6482 | 642.7433 | 448 | 750 | 446.5137 | 218.24 | 91.7 | 3373.3359 | 3461 | 7859.4863 | 1064.5098 | 0 | 1000000000000
1427 | 6 | 4 | 200 | 18 | 12 | 13.1321 | 123.6784 | 1317.1646 | 10.6499 | 1.456 | 9.0544 | 334 | 1272 | 15.1155 | 24.0412 | 25.4469 | 48 | 20 | 190.5752 | 155.515 | 7.6416 | 1.1784 | 287.7733 | 304.5994 | 353.8628 | 777.5752 | 544 | 909 | 529.2014 | 232.64 | 91.7 | 4030.3522 | 3461 | 8615.055 | 951.4792 | 0 | 1000000000000
1428 | 6 | 4 | 200 | 18 | 16 | 13.1321 | 166.0013 | 1775.3088 | 10.6945 | 1.4672 | 12.4153 | 444 | 1492 | 15.1155 | 32.055 | 33.081 | 64 | 26 | 253.0531 | 206.3062 | 9.8307 | 1.5159 | 383.6978 | 395.9792 | 469.5796 | 1031.5309 | 720 | 1204.5 | 680.7956 | 259.04 | 91.7 | 5236.8232 | 3461 | 10002.4967 | 805.6562 | 0 | 1000000000000
1429 | 6 | 4 | 200 | 22 | 4 | 13.1321 | 51.8705 | 482.217 | 9.2966 | 1.3674 | 2.8421 | 124 | 852 | 15.1155 | 9.3709 | 12.7234 | 16 | 10 | 68.7611 | 57.0743 | 3.4626 | 0.53395 | 112.1697 | 152.2997 | 129.1416 | 285.3717 | 208 | 340.5 | 239.7944 | 182.24 | 91.7 | 1741.2171 | 3461 | 5982.5496 | 2104.9803 | 1 | 5982.5496
1430 | 6 | 4 | 200 | 22 | 6 | 13.1321 | 80.368 | 757.7695 | 9.4288 | 1.4044 | 4.7873 | 174 | 952 | 15.1155 | 14.0564 | 15.2681 | 24 | 12 | 98.4292 | 80.8991 | 4.4576 | 0.68739 | 168.2546 | 182.7596 | 183.6438 | 404.4956 | 288 | 477 | 308.7008 | 194.24 | 91.7 | 2298.7945 | 3461 | 6623.7636 | 1383.6165 | 1 | 6623.7636
1431 | 6 | 4 | 200 | 22 | 8 | 13.1321 | 108.8654 | 1033.3221 | 9.4917 | 1.4224 | 6.7405 | 234 | 1072 | 15.1155 | 18.7418 | 20.3575 | 32 | 16 | 131.2389 | 107.8655 | 5.6516 | 0.87151 | 224.3395 | 243.6795 | 244.8584 | 539.3274 | 384 | 636 | 391.3886 | 208.64 | 91.7 | 2963.9334 | 3461 | 7388.6734 | 1096.1688 | 0 | 1000000000000
1432 | 6 | 4 | 200 | 22 | 10 | 13.1321 | 137.3629 | 1308.8747 | 9.5286 | 1.4334 | 8.6874 | 294 | 1192 | 15.1155 | 23.4273 | 25.4469 | 40 | 20 | 164.0487 | 134.8319 | 6.8456 | 1.0556 | 280.4244 | 304.5994 | 306.073 | 674.1593 | 480 | 795 | 474.0763 | 223.04 | 91.7 | 3629.0723 | 3461 | 8153.5831 | 938.5535 | 0 | 1000000000000
1433 | 6 | 4 | 200 | 22 | 12 | 13.1321 | 165.8603 | 1584.4272 | 9.5528 | 1.4407 | 10.6426 | 354 | 1312 | 15.1155 | 28.1127 | 30.5363 | 48 | 24 | 196.8584 | 161.7982 | 8.0396 | 1.2398 | 336.5092 | 365.5193 | 367.2876 | 808.9911 | 576 | 954 | 556.764 | 237.44 | 91.7 | 4294.2112 | 3461 | 8918.4929 | 838.0005 | 0 | 1000000000000
1434 | 6 | 4 | 200 | 22 | 16 | 13.1321 | 222.8552 | 2135.5324 | 9.5826 | 1.4498 | 14.5616 | 464 | 1532 | 15.1155 | 37.4836 | 38.1704 | 64 | 30 | 259.3363 | 212.5894 | 10.2287 | 1.5773 | 448.679 | 456.8991 | 483.0044 | 1062.9469 | 752 | 1249.5 | 708.3582 | 263.84 | 91.7 | 5516.9275 | 3461 | 10324.6167 | 709.031 | 0 | 1000000000000
1435 | 6 | 4 | 200 | 26 | 4 | 13.1321 | 78.2507 | 563.5224 | 7.2015 | 1.3273 | 3.0665 | 124 | 852 | 15.1155 | 10.7281 | 12.7234 | 16 | 10 | 68.7611 | 57.0743 | 3.4626 | 0.53395 | 128.415 | 152.2997 | 129.1416 | 285.3717 | 208 | 340.5 | 239.7944 | 182.24 | 91.7 | 1757.4624 | 3461 | 6001.2317 | 1957.0278 | 1 | 6001.2317
1436 | 6 | 4 | 200 | 26 | 6 | 13.1321 | 121.8225 | 885.5352 | 7.2691 | 1.3558 | 5.122 | 184 | 972 | 15.1155 | 16.0921 | 17.8128 | 24 | 14 | 101.5708 | 84.0407 | 4.6566 | 0.71808 | 192.6226 | 213.2196 | 190.3562 | 420.2035 | 304 | 499.5 | 322.4821 | 196.64 | 91.7 | 2430.724 | 3461 | 6775.4826 | 1322.8125 | 1 | 6775.4826
1437 | 6 | 4 | 200 | 26 | 8 | 13.1321 | 165.3943 | 1207.548 | 7.301 | 1.3699 | 7.1875 | 244 | 1092 | 15.1155 | 21.4561 | 22.9022 | 32 | 18 | 134.3805 | 111.0071 | 5.8506 | 0.9022 | 256.8301 | 274.1395 | 251.5708 | 555.0354 | 400 | 658.5 | 405.1699 | 211.04 | 91.7 | 3103.9856 | 3461 | 7549.7334 | 1050.3993 | 0 | 1000000000000
1438 | 6 | 4 | 200 | 26 | 10 | 13.1321 | 208.9661 | 1529.5608 | 7.3197 | 1.3785 | 9.2548 | 304 | 1212 | 15.1155 | 26.8202 | 27.9916 | 40 | 22 | 167.1903 | 137.9734 | 7.0446 | 1.0863 | 321.0376 | 335.0593 | 312.7854 | 689.8672 | 496 | 817.5 | 487.8576 | 225.44 | 91.7 | 3777.2472 | 3461 | 8323.9843 | 899.4258 | 0 | 1000000000000
1439 | 6 | 4 | 200 | 26 | 12 | 13.1321 | 252.5379 | 1851.5736 | 7.3319 | 1.3837 | 11.316 | 364 | 1332 | 15.1155 | 32.1842 | 33.081 | 48 | 26 | 200 | 164.9398 | 8.2386 | 1.2704 | 385.2451 | 395.9792 | 374 | 824.6991 | 592 | 976.5 | 570.5453 | 239.84 | 91.7 | 4450.5087 | 3461 | 9098.235 | 804.0162 | 0 | 1000000000000
1440 | 6 | 4 | 200 | 26 | 16 | 13.1321 | 339.6815 | 2495.5992 | 7.3469 | 1.3908 | 15.4549 | 484 | 1572 | 15.1155 | 42.9123 | 43.2597 | 64 | 34 | 265.6195 | 218.8726 | 10.6267 | 1.6387 | 513.6602 | 517.819 | 496.4292 | 1094.3628 | 784 | 1294.5 | 735.9208 | 268.64 | 91.7 | 5797.0319 | 3461 | 10646.7367 | 688.8926 | 0 | 1000000000000
1441 | 8 | 1.5 | 200 | 18 | 4 | 16.9071 | 34.9913 | 303.3758 | 8.67 | 1.3055 | 2.5907 | 106 | 824 | 13.1394 | 3.0052 | 3.817 | 16 | 8 | 65.6195 | 53.9327 | 3.1044 | 0.47872 | 35.9717 | 45.6899 | 122.4292 | 269.6637 | 192 | 318 | 214.988 | 178.88 | 127 | 1504.6225 | 3461 | 5710.4659 | 2204.1944 | 0 | 1000000000000
1442 | 8 | 1.5 | 200 | 18 | 6 | 16.9071 | 53.8435 | 476.7334 | 8.8541 | 1.3572 | 4.5638 | 163 | 938 | 13.1394 | 4.5077 | 5.7256 | 24 | 12 | 98.4292 | 80.8991 | 4.2387 | 0.65363 | 53.9575 | 68.5349 | 183.6438 | 404.4956 | 288 | 477 | 293.5414 | 192.56 | 127 | 2088.7332 | 3461 | 6382.1931 | 1398.4424 | 0 | 1000000000000
1443 | 8 | 1.5 | 200 | 18 | 8 | 16.9071 | 72.6957 | 650.0909 | 8.9426 | 1.3833 | 6.5548 | 210.5 | 1033 | 13.1394 | 6.0103 | 6.6798 | 32 | 14 | 128.0973 | 104.7239 | 5.184 | 0.7994 | 71.9433 | 79.9573 | 238.146 | 523.6195 | 368 | 613.5 | 359.0025 | 203.96 | 127 | 2585.1286 | 3461 | 6953.0479 | 1060.756 | 0 | 1000000000000
1444 | 8 | 1.5 | 200 | 18 | 10 | 16.9071 | 91.5479 | 823.4485 | 8.9947 | 1.3998 | 8.5533 | 258 | 1128 | 13.1394 | 7.5129 | 7.6341 | 40 | 16 | 157.7655 | 128.5487 | 6.1292 | 0.94516 | 89.9292 | 91.3798 | 292.6482 | 642.7433 | 448 | 750 | 424.4636 | 215.36 | 127 | 3081.5242 | 3461 | 7523.9028 | 879.6486 | 0 | 1000000000000
1445 | 8 | 1.5 | 200 | 18 | 12 | 16.9071 | 110.4001 | 996.8061 | 9.029 | 1.4102 | 10.5541 | 315 | 1242 | 13.1394 | 9.0155 | 9.5426 | 48 | 20 | 190.5752 | 155.515 | 7.2635 | 1.1201 | 107.915 | 114.2248 | 353.8628 | 777.5752 | 544 | 909 | 503.017 | 229.04 | 127 | 3665.6347 | 3461 | 8195.63 | 776.5348 | 0 | 1000000000000
1446 | 8 | 1.5 | 200 | 18 | 16 | 16.9071 | 148.1045 | 1343.5213 | 9.0714 | 1.4236 | 14.5603 | 419.5 | 1451 | 13.1394 | 12.0206 | 12.4054 | 64 | 26 | 253.0531 | 206.3062 | 9.3431 | 1.4408 | 143.8867 | 148.4922 | 469.5796 | 1031.5309 | 720 | 1204.5 | 647.0314 | 254.12 | 127 | 4746.1409 | 3461 | 9438.212 | 648.217 | 0 | 1000000000000
1447 | 8 | 1.5 | 200 | 22 | 4 | 16.9071 | 45.9215 | 364.1064 | 7.9289 | 1.3095 | 3.1456 | 115.5 | 843 | 13.1394 | 3.5141 | 4.7713 | 16 | 10 | 68.7611 | 57.0743 | 3.2935 | 0.50787 | 42.0637 | 57.1124 | 129.1416 | 285.3717 | 208 | 340.5 | 228.0803 | 181.16 | 127 | 1598.4296 | 3461 | 5818.344 | 1849.6947 | 0 | 1000000000000
1448 | 8 | 1.5 | 200 | 22 | 6 | 16.9071 | 71.0196 | 572.1672 | 8.0565 | 1.353 | 5.4426 | 163 | 938 | 13.1394 | 5.2711 | 5.7256 | 24 | 12 | 98.4292 | 80.8991 | 4.2387 | 0.65363 | 63.0955 | 68.5349 | 183.6438 | 404.4956 | 288 | 477 | 293.5414 | 192.56 | 127 | 2097.8711 | 3461 | 6392.7018 | 1174.5659 | 0 | 1000000000000
1449 | 8 | 1.5 | 200 | 22 | 8 | 16.9071 | 96.1176 | 780.228 | 8.1174 | 1.3747 | 7.7514 | 220 | 1052 | 13.1394 | 7.0282 | 7.6341 | 32 | 16 | 131.2389 | 107.8655 | 5.373 | 0.82855 | 84.1273 | 91.3798 | 244.8584 | 539.3274 | 384 | 636 | 372.0947 | 206.24 | 127 | 2685.0277 | 3461 | 7067.9318 | 911.8273 | 0 | 1000000000000
1450 | 8 | 1.5 | 200 | 22 | 10 | 16.9071 | 121.2156 | 988.2888 | 8.1531 | 1.3879 | 10.0677 | 277 | 1166 | 13.1394 | 8.7852 | 9.5426 | 40 | 20 | 164.0487 | 134.8319 | 6.5073 | 1.0035 | 105.1591 | 114.2248 | 306.073 | 674.1593 | 480 | 795 | 450.6481 | 219.92 | 127 | 3272.1842 | 3461 | 7743.1619 | 769.1115 | 0 | 1000000000000
1451 | 8 | 1.5 | 200 | 22 | 12 | 16.9071 | 146.3136 | 1196.3496 | 8.1766 | 1.3962 | 12.3772 | 334 | 1280 | 13.1394 | 10.5423 | 11.4511 | 48 | 24 | 196.8584 | 161.7982 | 7.6416 | 1.1784 | 126.191 | 137.0697 | 367.2876 | 808.9911 | 576 | 954 | 529.2014 | 233.6 | 127 | 3859.3408 | 3461 | 8418.392 | 680.1539 | 0 | 1000000000000
1452 | 8 | 1.5 | 200 | 22 | 16 | 16.9071 | 196.5096 | 1612.4712 | 8.2056 | 1.4075 | 17.0251 | 438.5 | 1489 | 13.1394 | 14.0564 | 14.3139 | 64 | 30 | 259.3363 | 212.5894 | 9.7212 | 1.4991 | 168.2546 | 171.3372 | 483.0044 | 1062.9469 | 752 | 1249.5 | 673.2159 | 258.68 | 127 | 4945.939 | 3461 | 9667.9798 | 567.8659 | 0 | 1000000000000
1453 | 8 | 1.5 | 200 | 26 | 4 | 16.9071 | 67.7026 | 425.2197 | 6.2807 | 1.2745 | 3.376 | 115.5 | 843 | 13.1394 | 4.023 | 4.7713 | 16 | 10 | 68.7611 | 57.0743 | 3.2935 | 0.50787 | 48.1556 | 57.1124 | 129.1416 | 285.3717 | 208 | 340.5 | 228.0803 | 181.16 | 127 | 1604.5216 | 3461 | 5825.3498 | 1725.5224 | 0 | 1000000000000
1454 | 8 | 1.5 | 200 | 26 | 6 | 16.9071 | 105.247 | 668.2024 | 6.3489 | 1.3088 | 5.7848 | 172.5 | 957 | 13.1394 | 6.0345 | 6.6798 | 24 | 14 | 101.5708 | 84.0407 | 4.4278 | 0.68279 | 72.2335 | 79.9573 | 190.3562 | 420.2035 | 304 | 499.5 | 306.6336 | 194.84 | 127 | 2194.7241 | 3461 | 6504.0827 | 1124.3434 | 0 | 1000000000000
1455 | 8 | 1.5 | 200 | 26 | 8 | 16.9071 | 142.7914 | 911.1851 | 6.3812 | 1.3252 | 8.2017 | 229.5 | 1071 | 13.1394 | 8.0461 | 8.5883 | 32 | 18 | 134.3805 | 111.0071 | 5.5621 | 0.8577 | 96.3113 | 102.8023 | 251.5708 | 555.0354 | 400 | 658.5 | 385.187 | 208.52 | 127 | 2784.9267 | 3461 | 7182.8157 | 875.7758 | 0 | 1000000000000
1456 | 8 | 1.5 | 200 | 26 | 10 | 16.9071 | 180.3358 | 1154.1678 | 6.4001 | 1.3358 | 10.6366 | 286.5 | 1185 | 13.1394 | 10.0576 | 10.4968 | 40 | 22 | 167.1903 | 137.9734 | 6.6964 | 1.0326 | 120.3891 | 125.6472 | 312.7854 | 689.8672 | 496 | 817.5 | 463.7403 | 222.2 | 127 | 3375.1293 | 3461 | 7861.5487 | 739.1038 | 0 | 1000000000000
1457 | 8 | 1.5 | 200 | 26 | 12 | 16.9071 | 217.8801 | 1397.1504 | 6.4125 | 1.3423 | 13.0511 | 343.5 | 1299 | 13.1394 | 12.0691 | 12.4054 | 48 | 26 | 200 | 164.9398 | 7.8307 | 1.2075 | 144.4669 | 148.4922 | 374 | 824.6991 | 592 | 976.5 | 542.2936 | 235.88 | 127 | 3965.3318 | 3461 | 8540.2816 | 654.3744 | 0 | 1000000000000
1458 | 8 | 1.5 | 200 | 26 | 16 | 16.9071 | 292.9689 | 1883.1158 | 6.4277 | 1.3505 | 17.9122 | 457.5 | 1527 | 13.1394 | 16.0921 | 16.2224 | 64 | 34 | 265.6195 | 218.8726 | 10.0993 | 1.5574 | 192.6226 | 194.1821 | 496.4292 | 1094.3628 | 784 | 1294.5 | 699.4003 | 263.24 | 127 | 5145.737 | 3461 | 9897.7475 | 552.571 | 0 | 1000000000000
1459 | 8 | 2 | 200 | 18 | 4 | 16.9071 | 36.732 | 305.2158 | 8.3093 | 1.2985 | 2.564 | 112 | 836 | 14.2755 | 4.0069 | 5.0894 | 16 | 8 | 65.6195 | 53.9327 | 3.2238 | 0.49713 | 47.9622 | 60.9199 | 122.4292 | 269.6637 | 192 | 318 | 223.2569 | 180.32 | 127 | 1541.5519 | 3461 | 5752.9347 | 2243.7001 | 0 | 1000000000000
1460 | 8 | 2 | 200 | 18 | 6 | 16.9071 | 56.5788 | 479.6249 | 8.4771 | 1.3489 | 4.5195 | 172 | 956 | 14.2755 | 6.0103 | 7.6341 | 24 | 12 | 98.4292 | 80.8991 | 4.4178 | 0.68125 | 71.9433 | 91.3798 | 183.6438 | 404.4956 | 288 | 477 | 305.9446 | 194.72 | 127 | 2144.1271 | 3461 | 6445.8961 | 1426.2277 | 0 | 1000000000000
1461 | 8 | 2 | 200 | 18 | 8 | 16.9071 | 76.4257 | 654.0339 | 8.5578 | 1.3749 | 6.4945 | 222 | 1056 | 14.2755 | 8.0137 | 8.9064 | 32 | 14 | 128.0973 | 104.7239 | 5.4128 | 0.83469 | 95.9244 | 106.6098 | 238.146 | 523.6195 | 368 | 613.5 | 374.851 | 206.72 | 127 | 2654.3706 | 3461 | 7032.6762 | 1082.8715 | 0 | 1000000000000
1462 | 8 | 2 | 200 | 18 | 10 | 16.9071 | 96.2725 | 828.443 | 8.6052 | 1.3904 | 8.4705 | 272 | 1156 | 14.2755 | 10.0172 | 10.1788 | 40 | 16 | 157.7655 | 128.5487 | 6.4078 | 0.98812 | 119.9055 | 121.8398 | 292.6482 | 642.7433 | 448 | 750 | 443.7575 | 218.72 | 127 | 3164.6143 | 3461 | 7619.4565 | 899.5245 | 0 | 1000000000000
1463 | 8 | 2 | 200 | 18 | 12 | 16.9071 | 116.1194 | 1002.852 | 8.6364 | 1.4011 | 10.4562 | 332 | 1276 | 14.2755 | 12.0206 | 12.7234 | 48 | 20 | 190.5752 | 155.515 | 7.6018 | 1.1722 | 143.8867 | 152.2997 | 353.8628 | 777.5752 | 544 | 909 | 526.4452 | 233.12 | 127 | 3767.1895 | 3461 | 8312.418 | 794.9763 | 0 | 1000000000000
1464 | 8 | 2 | 200 | 18 | 16 | 16.9071 | 155.8131 | 1351.6701 | 8.6749 | 1.4142 | 14.4243 | 442 | 1496 | 14.2755 | 16.0275 | 16.5405 | 64 | 26 | 253.0531 | 206.3062 | 9.7909 | 1.5098 | 191.8489 | 197.9896 | 469.5796 | 1031.5309 | 720 | 1204.5 | 678.0393 | 259.52 | 127 | 4880.0084 | 3461 | 9592.1596 | 665.0018 | 0 | 1000000000000
1465 | 8 | 2 | 200 | 22 | 4 | 16.9071 | 48.2286 | 365.7719 | 7.5841 | 1.3016 | 3.1013 | 122 | 856 | 14.2755 | 4.6855 | 6.3617 | 16 | 10 | 68.7611 | 57.0743 | 3.4228 | 0.52782 | 56.0849 | 76.1498 | 129.1416 | 285.3717 | 208 | 340.5 | 237.0382 | 182.72 | 127 | 1642.0061 | 3461 | 5868.4571 | 1892.2413 | 0 | 1000000000000
1466 | 8 | 2 | 200 | 22 | 6 | 16.9071 | 74.6449 | 574.7844 | 7.7002 | 1.3435 | 5.3645 | 172 | 956 | 14.2755 | 7.0282 | 7.6341 | 24 | 12 | 98.4292 | 80.8991 | 4.4178 | 0.68125 | 84.1273 | 91.3798 | 183.6438 | 404.4956 | 288 | 477 | 305.9446 | 194.72 | 127 | 2156.311 | 3461 | 6459.9077 | 1204.2038 | 0 | 1000000000000
1467 | 8 | 2 | 200 | 22 | 8 | 16.9071 | 101.0613 | 783.7969 | 7.7557 | 1.3647 | 7.6413 | 232 | 1076 | 14.2755 | 9.3709 | 10.1788 | 32 | 16 | 131.2389 | 107.8655 | 5.6118 | 0.86538 | 112.1697 | 121.8398 | 244.8584 | 539.3274 | 384 | 636 | 388.6323 | 209.12 | 127 | 2762.9476 | 3461 | 7157.5398 | 936.689 | 0 | 1000000000000
1468 | 8 | 2 | 200 | 22 | 10 | 16.9071 | 127.4776 | 992.8094 | 7.7881 | 1.3775 | 9.9253 | 292 | 1196 | 14.2755 | 11.7136 | 12.7234 | 40 | 20 | 164.0487 | 134.8319 | 6.8058 | 1.0495 | 140.2122 | 152.2997 | 306.073 | 674.1593 | 480 | 795 | 471.32 | 223.52 | 127 | 3369.5842 | 3461 | 7855.1718 | 791.428 | 0 | 1000000000000
1469 | 8 | 2 | 200 | 22 | 12 | 16.9071 | 153.8939 | 1201.8219 | 7.8094 | 1.3856 | 12.2025 | 352 | 1316 | 14.2755 | 14.0564 | 15.2681 | 48 | 24 | 196.8584 | 161.7982 | 7.9998 | 1.2336 | 168.2546 | 182.7596 | 367.2876 | 808.9911 | 576 | 954 | 554.0077 | 237.92 | 127 | 3976.2207 | 3461 | 8552.8038 | 700.9074 | 0 | 1000000000000
1470 | 8 | 2 | 200 | 22 | 16 | 16.9071 | 206.7266 | 1619.8469 | 7.8357 | 1.3966 | 16.7851 | 462 | 1536 | 14.2755 | 18.7418 | 19.0852 | 64 | 30 | 259.3363 | 212.5894 | 10.1889 | 1.5712 | 224.3395 | 228.4495 | 483.0044 | 1062.9469 | 752 | 1249.5 | 705.6019 | 264.32 | 127 | 5097.1622 | 3461 | 9841.8866 | 586.3454 | 0 | 1000000000000
1471 | 8 | 2 | 200 | 26 | 4 | 16.9071 | 70.9657 | 426.7039 | 6.0128 | 1.2649 | 3.2984 | 122 | 856 | 14.2755 | 5.364 | 6.3617 | 16 | 10 | 68.7611 | 57.0743 | 3.4228 | 0.52782 | 64.2075 | 76.1498 | 129.1416 | 285.3717 | 208 | 340.5 | 237.0382 | 182.72 | 127 | 1650.1288 | 3461 | 5877.7981 | 1782.016 | 0 | 1000000000000
1472 | 8 | 2 | 200 | 26 | 6 | 16.9071 | 110.3747 | 670.5347 | 6.0751 | 1.2978 | 5.6604 | 182 | 976 | 14.2755 | 8.0461 | 8.9064 | 24 | 14 | 101.5708 | 84.0407 | 4.6168 | 0.71194 | 96.3113 | 106.6098 | 190.3562 | 420.2035 | 304 | 499.5 | 319.7258 | 197.12 | 127 | 2260.8266 | 3461 | 6580.1006 | 1162.4843 | 0 | 1000000000000
1473 | 8 | 2 | 200 | 26 | 8 | 16.9071 | 149.7837 | 914.3655 | 6.1046 | 1.3143 | 8.033 | 242 | 1096 | 14.2755 | 10.7281 | 11.4511 | 32 | 18 | 134.3805 | 111.0071 | 5.8108 | 0.89606 | 128.415 | 137.0697 | 251.5708 | 555.0354 | 400 | 658.5 | 402.4136 | 211.52 | 127 | 2871.5246 | 3461 | 7282.4033 | 906.5658 | 0 | 1000000000000
1474 | 8 | 2 | 200 | 26 | 10 | 16.9071 | 189.1926 | 1158.1963 | 6.1218 | 1.3241 | 10.403 | 302 | 1216 | 14.2755 | 13.4101 | 13.9958 | 40 | 22 | 167.1903 | 137.9734 | 7.0048 | 1.0802 | 160.5188 | 167.5297 | 312.7854 | 689.8672 | 496 | 817.5 | 485.1013 | 225.92 | 127 | 3482.2224 | 3461 | 7984.7058 | 767.5372 | 0 | 1000000000000
1475 | 8 | 2 | 200 | 26 | 12 | 16.9071 | 228.6016 | 1402.0271 | 6.1331 | 1.3304 | 12.7813 | 362 | 1336 | 14.2755 | 16.0921 | 16.5405 | 48 | 26 | 200 | 164.9398 | 8.1988 | 1.2643 | 192.6226 | 197.9896 | 374 | 824.6991 | 592 | 976.5 | 567.7891 | 240.32 | 127 | 4092.9203 | 3461 | 8687.0083 | 679.6673 | 0 | 1000000000000
1476 | 8 | 2 | 200 | 26 | 16 | 16.9071 | 307.4196 | 1889.6887 | 6.1469 | 1.3389 | 17.5394 | 482 | 1576 | 14.2755 | 21.4561 | 21.6299 | 64 | 34 | 265.6195 | 218.8726 | 10.5869 | 1.6326 | 256.8301 | 258.9095 | 496.4292 | 1094.3628 | 784 | 1294.5 | 733.1645 | 269.12 | 127 | 5314.316 | 3461 | 10091.6134 | 575.3695 | 0 | 1000000000000
1477 | 8 | 2.5 | 200 | 18 | 4 | 16.9071 | 38.4216 | 306.373 | 7.974 | 1.2915 | 2.5286 | 118 | 848 | 15.2278 | 5.0086 | 6.3617 | 16 | 8 | 65.6195 | 53.9327 | 3.3432 | 0.51554 | 59.9528 | 76.1498 | 122.4292 | 269.6637 | 192 | 318 | 231.5257 | 181.76 | 127 | 1578.4812 | 3461 | 5795.4034 | 2291.9098 | 0 | 1000000000000
1478 | 8 | 2.5 | 200 | 18 | 6 | 16.9071 | 59.2339 | 481.4433 | 8.1278 | 1.3409 | 4.4637 | 181 | 974 | 15.2278 | 7.5129 | 9.5426 | 24 | 12 | 98.4292 | 80.8991 | 4.5969 | 0.70887 | 89.9292 | 114.2248 | 183.6438 | 404.4956 | 288 | 477 | 318.3477 | 196.88 | 127 | 2199.521 | 3461 | 6509.5991 | 1458.3566 | 0 | 1000000000000
1479 | 8 | 2.5 | 200 | 18 | 8 | 16.9071 | 80.0463 | 656.5136 | 8.2017 | 1.3664 | 6.4154 | 233.5 | 1079 | 15.2278 | 10.0172 | 11.133 | 32 | 14 | 128.0973 | 104.7239 | 5.6417 | 0.86998 | 119.9055 | 133.2622 | 238.146 | 523.6195 | 368 | 613.5 | 390.6995 | 209.48 | 127 | 2723.6128 | 3461 | 7112.3047 | 1108.6326 | 0 | 1000000000000
1480 | 8 | 2.5 | 200 | 18 | 10 | 16.9071 | 100.8586 | 831.5839 | 8.245 | 1.3815 | 8.368 | 296.5 | 1205 | 15.2278 | 12.5215 | 14.3139 | 40 | 18 | 160.9071 | 131.6903 | 6.8954 | 1.0633 | 149.8819 | 171.3372 | 299.3606 | 658.4513 | 464 | 772.5 | 477.5216 | 224.6 | 127 | 3344.6526 | 3461 | 7826.5005 | 935.2916 | 0 | 1000000000000
1481 | 8 | 2.5 | 200 | 18 | 12 | 16.9071 | 121.6709 | 1006.6542 | 8.2736 | 1.3919 | 10.3299 | 349 | 1310 | 15.2278 | 15.0258 | 15.9043 | 48 | 20 | 190.5752 | 155.515 | 7.9401 | 1.2244 | 179.8583 | 190.3746 | 353.8628 | 777.5752 | 544 | 909 | 549.8734 | 237.2 | 127 | 3868.7443 | 3461 | 8429.206 | 816 | 0 | 1000000000000
1482 | 8 | 2.5 | 200 | 18 | 16 | 16.9071 | 163.2956 | 1356.7948 | 8.3088 | 1.4047 | 14.2504 | 464.5 | 1541 | 15.2278 | 20.0343 | 20.6756 | 64 | 26 | 253.0531 | 206.3062 | 10.2386 | 1.5789 | 239.8111 | 247.487 | 469.5796 | 1031.5309 | 720 | 1204.5 | 709.0472 | 264.92 | 127 | 5013.8759 | 3461 | 9746.1073 | 683.9198 | 0 | 1000000000000
1483 | 8 | 2.5 | 200 | 22 | 4 | 16.9071 | 50.4484 | 367.2316 | 7.2794 | 1.2936 | 3.0546 | 128.5 | 869 | 15.2278 | 5.8568 | 7.9522 | 16 | 10 | 68.7611 | 57.0743 | 3.5522 | 0.54776 | 70.1061 | 95.1873 | 129.1416 | 285.3717 | 208 | 340.5 | 245.996 | 184.28 | 127 | 1685.5826 | 3461 | 5918.57 | 1937.5633 | 0 | 1000000000000
1484 | 8 | 2.5 | 200 | 22 | 6 | 16.9071 | 78.1332 | 577.0782 | 7.3858 | 1.3346 | 5.2872 | 181 | 974 | 15.2278 | 8.7852 | 9.5426 | 24 | 12 | 98.4292 | 80.8991 | 4.5969 | 0.70887 | 105.1591 | 114.2248 | 183.6438 | 404.4956 | 288 | 477 | 318.3477 | 196.88 | 127 | 2214.751 | 3461 | 6527.1136 | 1234.5032 | 0 | 1000000000000
1485 | 8 | 2.5 | 200 | 22 | 8 | 16.9071 | 105.818 | 786.9249 | 7.4366 | 1.3552 | 7.5329 | 244 | 1100 | 15.2278 | 11.7136 | 12.7234 | 32 | 16 | 131.2389 | 107.8655 | 5.8506 | 0.9022 | 140.2122 | 152.2997 | 244.8584 | 539.3274 | 384 | 636 | 405.1699 | 212 | 127 | 2840.8675 | 3461 | 7247.1477 | 962.0709 | 0 | 1000000000000
1486 | 8 | 2.5 | 200 | 22 | 10 | 16.9071 | 133.5028 | 996.7715 | 7.4663 | 1.3677 | 9.7853 | 307 | 1226 | 15.2278 | 14.642 | 15.9043 | 40 | 20 | 164.0487 | 134.8319 | 7.1043 | 1.0955 | 175.2652 | 190.3746 | 306.073 | 674.1593 | 480 | 795 | 491.992 | 227.12 | 127 | 3466.9841 | 3461 | 7967.1817 | 814.1988 | 0 | 1000000000000
1487 | 8 | 2.5 | 200 | 22 | 12 | 16.9071 | 161.1875 | 1206.6181 | 7.4858 | 1.3762 | 12.0363 | 370 | 1352 | 15.2278 | 17.5704 | 19.0852 | 48 | 24 | 196.8584 | 161.7982 | 8.358 | 1.2889 | 210.3183 | 228.4495 | 367.2876 | 808.9911 | 576 | 954 | 578.8141 | 242.24 | 127 | 4093.1006 | 3461 | 8687.2157 | 721.754 | 0 | 1000000000000
1488 | 8 | 2.5 | 200 | 22 | 16 | 16.9071 | 216.5571 | 1626.3114 | 7.5099 | 1.3864 | 16.5498 | 485.5 | 1583 | 15.2278 | 23.4273 | 23.8565 | 64 | 30 | 259.3363 | 212.5894 | 10.6565 | 1.6433 | 280.4244 | 285.5619 | 483.0044 | 1062.9469 | 752 | 1249.5 | 737.9879 | 269.96 | 127 | 5248.3855 | 3461 | 10015.7933 | 605.1916 | 0 | 1000000000000
1489 | 8 | 2.5 | 200 | 26 | 4 | 16.9071 | 73.9113 | 428.127 | 5.7924 | 1.2567 | 3.2346 | 128.5 | 869 | 15.2278 | 6.705 | 7.9522 | 16 | 10 | 68.7611 | 57.0743 | 3.5522 | 0.54776 | 80.2594 | 95.1873 | 129.1416 | 285.3717 | 208 | 340.5 | 245.996 | 184.28 | 127 | 1695.7359 | 3461 | 5930.2463 | 1833.3769 | 0 | 1000000000000
1490 | 8 | 2.5 | 200 | 26 | 6 | 16.9071 | 115.0035 | 672.771 | 5.85 | 1.2885 | 5.5523 | 191.5 | 995 | 15.2278 | 10.0576 | 11.133 | 24 | 14 | 101.5708 | 84.0407 | 4.8059 | 0.74109 | 120.3891 | 133.2622 | 190.3562 | 420.2035 | 304 | 499.5 | 332.8181 | 199.4 | 127 | 2326.9291 | 3461 | 6656.1185 | 1198.809 | 0 | 1000000000000
1491 | 8 | 2.5 | 200 | 26 | 8 | 16.9071 | 156.0957 | 917.415 | 5.8773 | 1.305 | 7.8837 | 254.5 | 1121 | 15.2278 | 13.4101 | 14.3139 | 32 | 18 | 134.3805 | 111.0071 | 6.0596 | 0.93442 | 160.5188 | 171.3372 | 251.5708 | 555.0354 | 400 | 658.5 | 419.6402 | 214.52 | 127 | 2958.1223 | 3461 | 7381.9907 | 936.3647 | 0 | 1000000000000
1492 | 8 | 2.5 | 200 | 26 | 10 | 16.9071 | 197.1879 | 1162.059 | 5.8932 | 1.3142 | 10.2148 | 317.5 | 1247 | 15.2278 | 16.7626 | 17.4947 | 40 | 22 | 167.1903 | 137.9734 | 7.3133 | 1.1278 | 200.6485 | 209.4121 | 312.7854 | 689.8672 | 496 | 817.5 | 506.4623 | 229.64 | 127 | 3589.3155 | 3461 | 8107.8628 | 793.74 | 0 | 1000000000000
1493 | 8 | 2.5 | 200 | 26 | 12 | 16.9071 | 238.2801 | 1406.703 | 5.9036 | 1.3208 | 12.5579 | 380.5 | 1373 | 15.2278 | 20.1151 | 20.6756 | 48 | 26 | 200 | 164.9398 | 8.567 | 1.3211 | 240.7782 | 247.487 | 374 | 824.6991 | 592 | 976.5 | 593.2844 | 244.76 | 127 | 4220.5087 | 3461 | 8833.735 | 703.4409 | 0 | 1000000000000
1494 | 8 | 2.5 | 200 | 26 | 16 | 16.9071 | 320.4645 | 1895.991 | 5.9164 | 1.3286 | 17.2272 | 506.5 | 1625 | 15.2278 | 26.8202 | 27.0373 | 64 | 34 | 265.6195 | 218.8726 | 11.0744 | 1.7077 | 321.0376 | 323.6369 | 496.4292 | 1094.3628 | 784 | 1294.5 | 766.9286 | 275 | 127 | 5482.8951 | 3461 | 10285.4794 | 597.0472 | 0 | 1000000000000
1495 | 8 | 3 | 200 | 18 | 4 | 16.9071 | 40.0951 | 308.0993 | 7.6842 | 1.2851 | 2.5039 | 124 | 860 | 16.1282 | 6.0103 | 7.6341 | 16 | 8 | 65.6195 | 53.9327 | 3.4626 | 0.53395 | 71.9433 | 91.3798 | 122.4292 | 269.6637 | 192 | 318 | 239.7944 | 183.2 | 127 | 1615.4104 | 3461 | 5837.872 | 2331.5163 | 0 | 1000000000000
1496 | 8 | 3 | 200 | 18 | 6 | 16.9071 | 61.8637 | 484.1561 | 7.8262 | 1.3339 | 4.4239 | 190 | 992 | 16.1282 | 9.0155 | 11.4511 | 24 | 12 | 98.4292 | 80.8991 | 4.776 | 0.73649 | 107.915 | 137.0697 | 183.6438 | 404.4956 | 288 | 477 | 330.7509 | 199.04 | 127 | 2254.915 | 3461 | 6573.3022 | 1485.8721 | 0 | 1000000000000
1497 | 8 | 3 | 200 | 18 | 8 | 16.9071 | 83.6323 | 660.2129 | 7.8942 | 1.3583 | 6.3482 | 245 | 1102 | 16.1282 | 12.0206 | 13.3596 | 32 | 14 | 128.0973 | 104.7239 | 5.8705 | 0.90527 | 143.8867 | 159.9147 | 238.146 | 523.6195 | 368 | 613.5 | 406.548 | 212.24 | 127 | 2792.8548 | 3461 | 7191.933 | 1132.903 | 0 | 1000000000000
1498 | 8 | 3 | 200 | 18 | 10 | 16.9071 | 105.4009 | 836.2697 | 7.9342 | 1.3735 | 8.2937 | 311 | 1234 | 16.1282 | 15.0258 | 17.1767 | 40 | 18 | 160.9071 | 131.6903 | 7.1839 | 1.1078 | 179.8583 | 205.6046 | 299.3606 | 658.4513 | 464 | 772.5 | 497.5045 | 228.08 | 127 | 3432.3593 | 3461 | 7927.3632 | 955.8249 | 0 | 1000000000000
1499 | 8 | 3 | 200 | 18 | 12 | 16.9071 | 127.1695 | 1012.3264 | 7.9604 | 1.3832 | 10.2289 | 366 | 1344 | 16.1282 | 18.0309 | 19.0852 | 48 | 20 | 190.5752 | 155.515 | 8.2784 | 1.2766 | 215.83 | 228.4495 | 353.8628 | 777.5752 | 544 | 909 | 573.3015 | 241.28 | 127 | 3970.299 | 3461 | 8545.9939 | 835.4744 | 0 | 1000000000000
1500 | 8 | 3 | 200 | 18 | 16 | 16.9071 | 170.7067 | 1364.44 | 7.9929 | 1.3963 | 14.1232 | 487 | 1586 | 16.1282 | 24.0412 | 24.8107 | 64 | 26 | 253.0531 | 206.3062 | 10.6864 | 1.6479 | 287.7733 | 296.9844 | 469.5796 | 1031.5309 | 720 | 1204.5 | 740.0551 | 270.32 | 127 | 5147.7434 | 3461 | 9900.0549 | 700.9785 | 0 | 1000000000000
1501 | 8 | 3 | 200 | 22 | 4 | 16.9071 | 52.4886 | 368.2327 | 7.0155 | 1.2862 | 3.0075 | 135 | 882 | 16.1282 | 7.0282 | 9.5426 | 16 | 10 | 68.7611 | 57.0743 | 3.6815 | 0.56771 | 84.1273 | 114.2248 | 129.1416 | 285.3717 | 208 | 340.5 | 254.9538 | 185.84 | 127 | 1729.1591 | 3461 | 5968.683 | 1984.5751 | 0 | 1000000000000
1502 | 8 | 3 | 200 | 22 | 6 | 16.9071 | 81.3393 | 578.6514 | 7.114 | 1.3264 | 5.2099 | 190 | 992 | 16.1282 | 10.5423 | 11.4511 | 24 | 12 | 98.4292 | 80.8991 | 4.776 | 0.73649 | 126.191 | 137.0697 | 183.6438 | 404.4956 | 288 | 477 | 330.7509 | 199.04 | 127 | 2273.1909 | 3461 | 6594.3196 | 1265.7187 | 0 | 1000000000000
1503 | 8 | 3 | 200 | 22 | 8 | 16.9071 | 110.19 | 789.0701 | 7.161 | 1.3466 | 7.4248 | 256 | 1124 | 16.1282 | 14.0564 | 15.2681 | 32 | 16 | 131.2389 | 107.8655 | 6.0894 | 0.93902 | 168.2546 | 182.7596 | 244.8584 | 539.3274 | 384 | 636 | 421.7074 | 214.88 | 127 | 2918.7875 | 3461 | 7336.7556 | 988.144 | 0 | 1000000000000
1504 | 8 | 3 | 200 | 22 | 10 | 16.9071 | 139.0406 | 999.4888 | 7.1885 | 1.3589 | 9.6462 | 322 | 1256 | 16.1282 | 17.5704 | 19.0852 | 40 | 20 | 164.0487 | 134.8319 | 7.4028 | 1.1416 | 210.3183 | 228.4495 | 306.073 | 674.1593 | 480 | 795 | 512.6639 | 230.72 | 127 | 3564.384 | 3461 | 8079.1916 | 837.5543 | 0 | 1000000000000
1505 | 8 | 3 | 200 | 22 | 12 | 16.9071 | 167.8913 | 1209.9075 | 7.2065 | 1.3666 | 11.8697 | 388 | 1388 | 16.1282 | 21.0845 | 22.9022 | 48 | 24 | 196.8584 | 161.7982 | 8.7162 | 1.3441 | 252.3819 | 274.1395 | 367.2876 | 808.9911 | 576 | 954 | 603.6204 | 246.56 | 127 | 4209.9805 | 3461 | 8821.6276 | 743.2052 | 0 | 1000000000000
1506 | 8 | 3 | 200 | 22 | 16 | 16.9071 | 225.5926 | 1630.7449 | 7.2287 | 1.3771 | 16.3169 | 509 | 1630 | 16.1282 | 28.1127 | 28.6278 | 64 | 30 | 259.3363 | 212.5894 | 11.1242 | 1.7154 | 336.5092 | 342.6743 | 483.0044 | 1062.9469 | 752 | 1249.5 | 770.374 | 275.6 | 127 | 5399.6088 | 3461 | 10189.7001 | 624.4865 | 0 | 1000000000000
1507 | 8 | 3 | 200 | 26 | 4 | 16.9071 | 77.0734 | 429.4966 | 5.5726 | 1.2475 | 3.1568 | 135 | 882 | 16.1282 | 8.0461 | 9.5426 | 16 | 10 | 68.7611 | 57.0743 | 3.6815 | 0.56771 | 96.3113 | 114.2248 | 129.1416 | 285.3717 | 208 | 340.5 | 254.9538 | 185.84 | 127 | 1741.3431 | 3461 | 5982.6946 | 1895.1673 | 0 | 1000000000000
1508 | 8 | 3 | 200 | 26 | 6 | 16.9071 | 119.9725 | 674.9232 | 5.6256 | 1.279 | 5.4312 | 201 | 1014 | 16.1282 | 12.0691 | 13.3596 | 24 | 14 | 101.5708 | 84.0407 | 4.9949 | 0.77025 | 144.4669 | 159.9147 | 190.3562 | 420.2035 | 304 | 499.5 | 345.9103 | 201.68 | 127 | 2393.0316 | 3461 | 6732.1364 | 1239.5204 | 0 | 1000000000000
1509 | 8 | 3 | 200 | 26 | 8 | 16.9071 | 162.8716 | 920.3498 | 5.6508 | 1.2942 | 7.7111 | 267 | 1146 | 16.1282 | 16.0921 | 17.1767 | 32 | 18 | 134.3805 | 111.0071 | 6.3083 | 0.97278 | 192.6226 | 205.6046 | 251.5708 | 555.0354 | 400 | 658.5 | 436.8668 | 217.52 | 127 | 3044.7201 | 3461 | 7481.5781 | 970.2296 | 0 | 1000000000000
1510 | 8 | 3 | 200 | 26 | 10 | 16.9071 | 205.7707 | 1165.7765 | 5.6654 | 1.3039 | 10.0079 | 333 | 1278 | 16.1282 | 20.1151 | 20.9937 | 40 | 22 | 167.1903 | 137.9734 | 7.6217 | 1.1753 | 240.7782 | 251.2945 | 312.7854 | 689.8672 | 496 | 817.5 | 527.8233 | 233.36 | 127 | 3696.4086 | 3461 | 8231.0199 | 822.4491 | 0 | 1000000000000
1511 | 8 | 3 | 200 | 26 | 12 | 16.9071 | 248.6699 | 1411.2031 | 5.675 | 1.3099 | 12.2899 | 399 | 1410 | 16.1282 | 24.1382 | 24.8107 | 48 | 26 | 200 | 164.9398 | 8.9351 | 1.3779 | 288.9338 | 296.9844 | 374 | 824.6991 | 592 | 976.5 | 618.7798 | 249.2 | 127 | 4348.0971 | 3461 | 8980.4617 | 730.7167 | 0 | 1000000000000
1512 | 8 | 3 | 200 | 26 | 16 | 16.9071 | 334.4681 | 1902.0563 | 5.6868 | 1.318 | 16.8712 | 542 | 1696 | 16.1282 | 32.1842 | 34.3533 | 64 | 36 | 268.761 | 222.0142 | 11.7809 | 1.8167 | 385.2451 | 411.2092 | 503.1416 | 1110.0708 | 800 | 1317 | 815.8522 | 283.52 | 127 | 5753.0389 | 3461 | 10596.1447 | 628.063 | 0 | 1000000000000
1513 | 8 | 4 | 200 | 18 | 4 | 16.9071 | 43.2467 | 309.2886 | 7.1517 | 1.2717 | 2.428 | 136 | 884 | 17.5422 | 8.0137 | 10.1788 | 16 | 8 | 65.6195 | 53.9327 | 3.7014 | 0.57078 | 95.9244 | 121.8398 | 122.4292 | 269.6637 | 192 | 318 | 256.3319 | 186.08 | 127 | 1689.269 | 3461 | 5922.8094 | 2439.3286 | 0 | 1000000000000
1514 | 8 | 4 | 200 | 18 | 6 | 16.9071 | 66.8162 | 486.0249 | 7.2741 | 1.3184 | 4.2938 | 208 | 1028 | 17.5422 | 12.0206 | 15.2681 | 24 | 12 | 98.4292 | 80.8991 | 5.1342 | 0.79173 | 143.8867 | 182.7596 | 183.6438 | 404.4956 | 288 | 477 | 355.5572 | 203.36 | 127 | 2365.7029 | 3461 | 6700.7083 | 1560.5674 | 1 | 6700.7083
1515 | 8 | 4 | 200 | 18 | 8 | 16.9071 | 90.3858 | 662.7612 | 7.3326 | 1.3419 | 6.1707 | 268 | 1148 | 17.5422 | 16.0275 | 17.8128 | 32 | 14 | 128.0973 | 104.7239 | 6.3282 | 0.97585 | 191.8489 | 213.2196 | 238.146 | 523.6195 | 368 | 613.5 | 438.2449 | 217.76 | 127 | 2931.3388 | 3461 | 7351.1897 | 1191.2979 | 0 | 1000000000000
1516 | 8 | 4 | 200 | 18 | 10 | 16.9071 | 113.9553 | 839.4976 | 7.3669 | 1.3566 | 8.0588 | 340 | 1292 | 17.5422 | 20.0343 | 22.9022 | 40 | 18 | 160.9071 | 131.6903 | 7.761 | 1.1968 | 239.8111 | 274.1395 | 299.3606 | 658.4513 | 464 | 772.5 | 537.4702 | 235.04 | 127 | 3607.7727 | 3461 | 8129.0886 | 1008.7261 | 0 | 1000000000000
1517 | 8 | 4 | 200 | 18 | 12 | 16.9071 | 137.5249 | 1016.2339 | 7.3895 | 1.3659 | 9.9412 | 400 | 1412 | 17.5422 | 24.0412 | 25.4469 | 48 | 20 | 190.5752 | 155.515 | 8.955 | 1.3809 | 287.7733 | 304.5994 | 353.8628 | 777.5752 | 544 | 909 | 620.1579 | 249.44 | 127 | 4173.4086 | 3461 | 8779.5699 | 883.1536 | 0 | 1000000000000
1518 | 8 | 4 | 200 | 18 | 16 | 16.9071 | 184.664 | 1369.7065 | 7.4173 | 1.3784 | 13.7287 | 532 | 1676 | 17.5422 | 32.055 | 33.081 | 64 | 26 | 253.0531 | 206.3062 | 11.5819 | 1.786 | 383.6978 | 395.9792 | 469.5796 | 1031.5309 | 720 | 1204.5 | 802.0709 | 281.12 | 127 | 5415.4785 | 3461 | 10207.9503 | 743.5475 | 0 | 1000000000000
1519 | 8 | 4 | 200 | 22 | 4 | 16.9071 | 56.6838 | 370.1467 | 6.53 | 1.2713 | 2.9083 | 148 | 908 | 17.5422 | 9.3709 | 12.7234 | 16 | 10 | 68.7611 | 57.0743 | 3.9402 | 0.6076 | 112.1697 | 152.2997 | 129.1416 | 285.3717 | 208 | 340.5 | 272.8695 | 188.96 | 127 | 1816.3122 | 3461 | 6068.909 | 2086.7426 | 0 | 1000000000000
1520 | 8 | 4 | 200 | 22 | 6 | 16.9071 | 87.9318 | 581.6591 | 6.6149 | 1.3099 | 5.0477 | 208 | 1028 | 17.5422 | 14.0564 | 15.2681 | 24 | 12 | 98.4292 | 80.8991 | 5.1342 | 0.79173 | 168.2546 | 182.7596 | 183.6438 | 404.4956 | 288 | 477 | 355.5572 | 203.36 | 127 | 2390.0709 | 3461 | 6728.7315 | 1333.016 | 1 | 6728.7315
1521 | 8 | 4 | 200 | 22 | 8 | 16.9071 | 119.1797 | 793.1715 | 6.6553 | 1.3293 | 7.1985 | 280 | 1172 | 17.5422 | 18.7418 | 20.3575 | 32 | 16 | 131.2389 | 107.8655 | 6.567 | 1.0127 | 224.3395 | 243.6795 | 244.8584 | 539.3274 | 384 | 636 | 454.7825 | 220.64 | 127 | 3074.6273 | 3461 | 7515.9714 | 1044.1046 | 0 | 1000000000000
1522 | 8 | 4 | 200 | 22 | 10 | 16.9071 | 150.4276 | 1004.6839 | 6.6789 | 1.341 | 9.3552 | 352 | 1316 | 17.5422 | 23.4273 | 25.4469 | 40 | 20 | 164.0487 | 134.8319 | 7.9998 | 1.2336 | 280.4244 | 304.5994 | 306.073 | 674.1593 | 480 | 795 | 554.0077 | 237.92 | 127 | 3759.1837 | 3461 | 8303.2113 | 887.5471 | 0 | 1000000000000
1523 | 8 | 4 | 200 | 22 | 12 | 16.9071 | 181.6755 | 1216.1963 | 6.6943 | 1.3484 | 11.5139 | 424 | 1460 | 17.5422 | 28.1127 | 30.5363 | 48 | 24 | 196.8584 | 161.7982 | 9.4327 | 1.4546 | 336.5092 | 365.5193 | 367.2876 | 808.9911 | 576 | 954 | 653.233 | 255.2 | 127 | 4443.7403 | 3461 | 9090.4513 | 789.5205 | 0 | 1000000000000
1524 | 8 | 4 | 200 | 22 | 16 | 16.9071 | 244.1713 | 1639.2211 | 6.7134 | 1.3585 | 15.831 | 556 | 1724 | 17.5422 | 37.4836 | 38.1704 | 64 | 30 | 259.3363 | 212.5894 | 12.0595 | 1.8596 | 448.679 | 456.8991 | 483.0044 | 1062.9469 | 752 | 1249.5 | 835.146 | 286.88 | 127 | 5702.0553 | 3461 | 10537.5136 | 665.6248 | 0 | 1000000000000
1525 | 8 | 4 | 200 | 26 | 4 | 16.9071 | 82.294 | 430.846 | 5.2355 | 1.2323 | 3.0242 | 148 | 908 | 17.5422 | 10.7281 | 12.7234 | 16 | 10 | 68.7611 | 57.0743 | 3.9402 | 0.6076 | 128.415 | 152.2997 | 129.1416 | 285.3717 | 208 | 340.5 | 272.8695 | 188.96 | 127 | 1832.5575 | 3461 | 6087.5911 | 2012.9439 | 0 | 1000000000000
1526 | 8 | 4 | 200 | 26 | 6 | 16.9071 | 128.1763 | 677.0437 | 5.2821 | 1.2625 | 5.2144 | 220 | 1052 | 17.5422 | 16.0921 | 17.8128 | 24 | 14 | 101.5708 | 84.0407 | 5.373 | 0.82855 | 192.6226 | 213.2196 | 190.3562 | 420.2035 | 304 | 499.5 | 372.0947 | 206.24 | 127 | 2525.2366 | 3461 | 6884.1721 | 1320.2126 | 0 | 1000000000000
1527 | 8 | 4 | 200 | 26 | 8 | 16.9071 | 174.0585 | 923.2414 | 5.3042 | 1.2775 | 7.4158 | 292 | 1196 | 17.5422 | 21.4561 | 22.9022 | 32 | 18 | 134.3805 | 111.0071 | 6.8058 | 1.0495 | 256.8301 | 274.1395 | 251.5708 | 555.0354 | 400 | 658.5 | 471.32 | 223.52 | 127 | 3217.9157 | 3461 | 7680.7531 | 1035.7308 | 0 | 1000000000000
1528 | 8 | 4 | 200 | 26 | 10 | 16.9071 | 219.9408 | 1169.4392 | 5.3171 | 1.2864 | 9.6178 | 364 | 1340 | 17.5422 | 26.8202 | 27.9916 | 40 | 22 | 167.1903 | 137.9734 | 8.2386 | 1.2704 | 321.0376 | 335.0593 | 312.7854 | 689.8672 | 496 | 817.5 | 570.5453 | 240.8 | 127 | 3910.5949 | 3461 | 8477.3341 | 881.4226 | 0 | 1000000000000
1529 | 8 | 4 | 200 | 26 | 12 | 16.9071 | 265.8231 | 1415.6369 | 5.3255 | 1.2922 | 11.8199 | 436 | 1484 | 17.5422 | 32.1842 | 33.081 | 48 | 26 | 200 | 164.9398 | 9.6715 | 1.4914 | 385.2451 | 395.9792 | 374 | 824.6991 | 592 | 976.5 | 669.7706 | 258.08 | 127 | 4603.274 | 3461 | 9273.9151 | 784.6001 | 0 | 1000000000000
1530 | 8 | 4 | 200 | 26 | 16 | 16.9071 | 357.5876 | 1908.0323 | 5.3358 | 1.2994 | 16.2248 | 592 | 1796 | 17.5422 | 42.9123 | 45.8044 | 64 | 36 | 268.761 | 222.0142 | 12.7759 | 1.9701 | 513.6602 | 548.2789 | 503.1416 | 1110.0708 | 800 | 1317 | 884.7586 | 295.52 | 127 | 6099.43 | 3461 | 10994.4946 | 677.6366 | 0 | 1000000000000
1531 | 10 | 1.5 | 200 | 18 | 4 | 20.62 | 39.677 | 248.0463 | 6.2516 | 1.2188 | 2.4602 | 128 | 876 | 14.5855 | 3.0052 | 3.817 | 16 | 8 | 65.6195 | 53.9327 | 3.5422 | 0.54623 | 35.9717 | 45.6899 | 122.4292 | 269.6637 | 192 | 318 | 245.3069 | 185.12 | 149.8 | 1563.9814 | 3461 | 5778.7286 | 2348.8743 | 0 | 1000000000000
1532 | 10 | 1.5 | 200 | 18 | 6 | 20.62 | 61.2067 | 389.7871 | 6.3684 | 1.2704 | 4.5439 | 197 | 1014 | 14.5855 | 4.5077 | 5.7256 | 24 | 12 | 98.4292 | 80.8991 | 4.9153 | 0.75797 | 53.9575 | 68.5349 | 183.6438 | 404.4956 | 288 | 477 | 340.3978 | 201.68 | 149.8 | 2167.5096 | 3461 | 6472.786 | 1424.4898 | 0 | 1000000000000
1533 | 10 | 1.5 | 200 | 18 | 8 | 20.62 | 82.7364 | 531.5278 | 6.4244 | 1.2968 | 6.6486 | 254.5 | 1129 | 14.5855 | 6.0103 | 6.6798 | 32 | 14 | 128.0973 | 104.7239 | 6.0596 | 0.93442 | 71.9433 | 79.9573 | 238.146 | 523.6195 | 368 | 613.5 | 419.6402 | 215.48 | 149.8 | 2680.0863 | 3461 | 7062.2492 | 1062.2158 | 0 | 1000000000000
1534 | 10 | 1.5 | 200 | 18 | 10 | 20.62 | 104.2661 | 673.2685 | 6.4572 | 1.3131 | 8.7608 | 323.5 | 1267 | 14.5855 | 7.5129 | 8.5883 | 40 | 18 | 160.9071 | 131.6903 | 7.4327 | 1.1462 | 89.9292 | 102.8023 | 299.3606 | 658.4513 | 464 | 772.5 | 514.7311 | 232.04 | 149.8 | 3283.6144 | 3461 | 7756.3066 | 885.3389 | 0 | 1000000000000
1535 | 10 | 1.5 | 200 | 18 | 12 | 20.62 | 125.7958 | 815.0093 | 6.4788 | 1.3239 | 10.8758 | 381 | 1382 | 14.5855 | 9.0155 | 9.5426 | 48 | 20 | 190.5752 | 155.515 | 8.5769 | 1.3226 | 107.915 | 114.2248 | 353.8628 | 777.5752 | 544 | 909 | 593.9735 | 245.84 | 149.8 | 3796.1913 | 3461 | 8345.77 | 767.3686 | 0 | 1000000000000
1536 | 10 | 1.5 | 200 | 18 | 16 | 20.62 | 168.8552 | 1098.4908 | 6.5055 | 1.338 | 15.1174 | 507.5 | 1635 | 14.5855 | 12.0206 | 12.4054 | 64 | 26 | 253.0531 | 206.3062 | 11.0943 | 1.7108 | 143.8867 | 148.4922 | 469.5796 | 1031.5309 | 720 | 1204.5 | 768.3068 | 276.2 | 149.8 | 4912.2962 | 3461 | 9629.2906 | 636.9673 | 0 | 1000000000000
1537 | 10 | 1.5 | 200 | 22 | 4 | 20.62 | 51.3456 | 296.634 | 5.7772 | 1.2227 | 2.9874 | 139.5 | 899 | 14.5855 | 3.5141 | 4.7713 | 16 | 10 | 68.7611 | 57.0743 | 3.7711 | 0.58152 | 42.0637 | 57.1124 | 129.1416 | 285.3717 | 208 | 340.5 | 261.1554 | 187.88 | 149.8 | 1661.0247 | 3461 | 5890.3284 | 1971.7029 | 0 | 1000000000000
1538 | 10 | 1.5 | 200 | 22 | 6 | 20.62 | 79.5431 | 466.1391 | 5.8602 | 1.2657 | 5.3751 | 197 | 1014 | 14.5855 | 5.2711 | 5.7256 | 24 | 12 | 98.4292 | 80.8991 | 4.9153 | 0.75797 | 63.0955 | 68.5349 | 183.6438 | 404.4956 | 288 | 477 | 340.3978 | 201.68 | 149.8 | 2176.6475 | 3461 | 6483.2947 | 1206.1674 | 0 | 1000000000000
1539 | 10 | 1.5 | 200 | 22 | 8 | 20.62 | 107.7406 | 635.6443 | 5.8998 | 1.2874 | 7.7819 | 266 | 1152 | 14.5855 | 7.0282 | 7.6341 | 32 | 16 | 131.2389 | 107.8655 | 6.2884 | 0.96971 | 84.1273 | 91.3798 | 244.8584 | 539.3274 | 384 | 636 | 435.4887 | 218.24 | 149.8 | 2783.2216 | 3461 | 7180.8549 | 922.7644 | 0 | 1000000000000
1540 | 10 | 1.5 | 200 | 22 | 10 | 20.62 | 135.9381 | 805.1494 | 5.9229 | 1.3007 | 10.188 | 335 | 1290 | 14.5855 | 8.7852 | 9.5426 | 40 | 20 | 164.0487 | 134.8319 | 7.6615 | 1.1815 | 105.1591 | 114.2248 | 306.073 | 674.1593 | 480 | 795 | 530.5795 | 234.8 | 149.8 | 3389.7957 | 3461 | 7878.415 | 773.3067 | 0 | 1000000000000
1541 | 10 | 1.5 | 200 | 22 | 12 | 20.62 | 164.1356 | 974.6546 | 5.9381 | 1.3099 | 12.6112 | 404 | 1428 | 14.5855 | 10.5423 | 11.4511 | 48 | 24 | 196.8584 | 161.7982 | 9.0346 | 1.3932 | 126.191 | 137.0697 | 367.2876 | 808.9911 | 576 | 954 | 625.6704 | 251.36 | 149.8 | 3996.3698 | 3461 | 8575.9753 | 680.03 | 0 | 1000000000000
1542 | 10 | 1.5 | 200 | 22 | 16 | 20.62 | 220.5305 | 1313.6648 | 5.9568 | 1.3211 | 17.452 | 530.5 | 1681 | 14.5855 | 14.0564 | 14.3139 | 64 | 30 | 259.3363 | 212.5894 | 11.552 | 1.7814 | 168.2546 | 171.3372 | 483.0044 | 1062.9469 | 752 | 1249.5 | 800.0038 | 281.72 | 149.8 | 5118.5668 | 3461 | 9866.5018 | 565.351 | 0 | 1000000000000
1543 | 10 | 1.5 | 200 | 26 | 4 | 20.62 | 73.2265 | 345.5229 | 4.7186 | 1.1894 | 3.0821 | 139.5 | 899 | 14.5855 | 4.023 | 4.7713 | 16 | 10 | 68.7611 | 57.0743 | 3.7711 | 0.58152 | 48.1556 | 57.1124 | 129.1416 | 285.3717 | 208 | 340.5 | 261.1554 | 187.88 | 149.8 | 1667.1167 | 3461 | 5897.3342 | 1913.4168 | 0 | 1000000000000
1544 | 10 | 1.5 | 200 | 26 | 6 | 20.62 | 113.9273 | 542.9645 | 4.7659 | 1.2234 | 5.5078 | 208.5 | 1037 | 14.5855 | 6.0345 | 6.6798 | 24 | 14 | 101.5708 | 84.0407 | 5.1442 | 0.79326 | 72.2335 | 79.9573 | 190.3562 | 420.2035 | 304 | 499.5 | 356.2463 | 204.44 | 149.8 | 2276.7368 | 3461 | 6598.3973 | 1198.0079 | 0 | 1000000000000
1545 | 10 | 1.5 | 200 | 26 | 8 | 20.62 | 154.6282 | 740.4061 | 4.7883 | 1.2406 | 7.9497 | 277.5 | 1175 | 14.5855 | 8.0461 | 8.5883 | 32 | 18 | 134.3805 | 111.0071 | 6.5173 | 1.005 | 96.3113 | 102.8023 | 251.5708 | 555.0354 | 400 | 658.5 | 451.3372 | 221 | 149.8 | 2886.3569 | 3461 | 7299.4604 | 918.207 | 0 | 1000000000000
1546 | 10 | 1.5 | 200 | 26 | 10 | 20.62 | 195.329 | 937.8478 | 4.8014 | 1.2504 | 10.3905 | 346.5 | 1313 | 14.5855 | 10.0576 | 10.4968 | 40 | 22 | 167.1903 | 137.9734 | 7.8904 | 1.2167 | 120.3891 | 125.6472 | 312.7854 | 689.8672 | 496 | 817.5 | 546.428 | 237.56 | 149.8 | 3495.977 | 3461 | 8000.5236 | 769.9861 | 0 | 1000000000000
1547 | 10 | 1.5 | 200 | 26 | 12 | 20.62 | 236.0298 | 1135.2894 | 4.8099 | 1.2571 | 12.8345 | 415.5 | 1451 | 14.5855 | 12.0691 | 12.4054 | 48 | 26 | 200 | 164.9398 | 9.2635 | 1.4285 | 144.4669 | 148.4922 | 374 | 824.6991 | 592 | 976.5 | 641.5189 | 254.12 | 149.8 | 4105.5971 | 3461 | 8701.5867 | 677.9867 | 0 | 1000000000000
1548 | 10 | 1.5 | 200 | 26 | 16 | 20.62 | 317.4315 | 1530.1726 | 4.8205 | 1.2656 | 17.7227 | 565 | 1750 | 14.5855 | 16.0921 | 17.1767 | 64 | 36 | 268.761 | 222.0142 | 12.2386 | 1.8873 | 192.6226 | 205.6046 | 503.1416 | 1110.0708 | 800 | 1317 | 847.5491 | 290 | 149.8 | 5415.7886 | 3461 | 10208.3069 | 576.0011 | 0 | 1000000000000
1549 | 10 | 2 | 200 | 18 | 4 | 20.62 | 41.3274 | 249.7279 | 6.0427 | 1.2131 | 2.4271 | 134 | 888 | 15.8647 | 4.0069 | 5.0894 | 16 | 8 | 65.6195 | 53.9327 | 3.6616 | 0.56464 | 47.9622 | 60.9199 | 122.4292 | 269.6637 | 192 | 318 | 253.5757 | 186.56 | 149.8 | 1600.9107 | 3461 | 5821.1973 | 2398.398 | 0 | 1000000000000
1550 | 10 | 2 | 200 | 18 | 6 | 20.62 | 63.8002 | 392.4296 | 6.1509 | 1.2632 | 4.4887 | 206 | 1032 | 15.8647 | 6.0103 | 7.6341 | 24 | 12 | 98.4292 | 80.8991 | 5.0944 | 0.78559 | 71.9433 | 91.3798 | 183.6438 | 404.4956 | 288 | 477 | 352.801 | 203.84 | 149.8 | 2222.9035 | 3461 | 6536.489 | 1456.2062 | 0 | 1000000000000
1551 | 10 | 2 | 200 | 18 | 8 | 20.62 | 86.273 | 535.1313 | 6.2028 | 1.2889 | 6.5652 | 266 | 1152 | 15.8647 | 8.0137 | 8.9064 | 32 | 14 | 128.0973 | 104.7239 | 6.2884 | 0.96971 | 95.9244 | 106.6098 | 238.146 | 523.6195 | 368 | 613.5 | 435.4887 | 218.24 | 149.8 | 2749.3284 | 3461 | 7141.8776 | 1087.8417 | 0 | 1000000000000
1552 | 10 | 2 | 200 | 18 | 10 | 20.62 | 108.7458 | 677.833 | 6.2332 | 1.3047 | 8.6524 | 338 | 1296 | 15.8647 | 10.0172 | 11.4511 | 40 | 18 | 160.9071 | 131.6903 | 7.7212 | 1.1907 | 119.9055 | 137.0697 | 299.3606 | 658.4513 | 464 | 772.5 | 534.714 | 235.52 | 149.8 | 3371.3212 | 3461 | 7857.1694 | 908.0937 | 0 | 1000000000000
1553 | 10 | 2 | 200 | 18 | 12 | 20.62 | 131.2186 | 820.5346 | 6.2532 | 1.3158 | 10.7515 | 398 | 1416 | 15.8647 | 12.0206 | 12.7234 | 48 | 20 | 190.5752 | 155.515 | 8.9152 | 1.3748 | 143.8867 | 152.2997 | 353.8628 | 777.5752 | 544 | 909 | 617.4017 | 249.92 | 149.8 | 3897.7461 | 3461 | 8462.558 | 787.1055 | 0 | 1000000000000
1554 | 10 | 2 | 200 | 18 | 16 | 20.62 | 176.1642 | 1105.938 | 6.2779 | 1.3291 | 14.933 | 530 | 1680 | 15.8647 | 16.0275 | 16.5405 | 64 | 26 | 253.0531 | 206.3062 | 11.5421 | 1.7798 | 191.8489 | 197.9896 | 469.5796 | 1031.5309 | 720 | 1204.5 | 799.3147 | 281.6 | 149.8 | 5046.1637 | 3461 | 9783.2383 | 655.1433 | 0 | 1000000000000
1555 | 10 | 2 | 200 | 22 | 4 | 20.62 | 53.5004 | 298.177 | 5.5734 | 1.2153 | 2.9257 | 146 | 912 | 15.8647 | 4.6855 | 6.3617 | 16 | 10 | 68.7611 | 57.0743 | 3.9004 | 0.60147 | 56.0849 | 76.1498 | 129.1416 | 285.3717 | 208 | 340.5 | 270.1132 | 189.44 | 149.8 | 1704.6012 | 3461 | 5940.4414 | 2030.4363 | 0 | 1000000000000
1556 | 10 | 2 | 200 | 22 | 6 | 20.62 | 82.9292 | 468.5639 | 5.6502 | 1.2573 | 5.2783 | 206 | 1032 | 15.8647 | 7.0282 | 7.6341 | 24 | 12 | 98.4292 | 80.8991 | 5.0944 | 0.78559 | 84.1273 | 91.3798 | 183.6438 | 404.4956 | 288 | 477 | 352.801 | 203.84 | 149.8 | 2235.0874 | 3461 | 6550.5006 | 1241.0301 | 0 | 1000000000000
1557 | 10 | 2 | 200 | 22 | 8 | 20.62 | 112.3579 | 638.9508 | 5.6867 | 1.2788 | 7.6473 | 278 | 1176 | 15.8647 | 9.3709 | 10.1788 | 32 | 16 | 131.2389 | 107.8655 | 6.5272 | 1.0065 | 112.1697 | 121.8398 | 244.8584 | 539.3274 | 384 | 636 | 452.0262 | 221.12 | 149.8 | 2861.1415 | 3461 | 7270.4627 | 950.7288 | 0 | 1000000000000
1558 | 10 | 2 | 200 | 22 | 10 | 20.62 | 141.7867 | 809.3377 | 5.7081 | 1.2918 | 10.0227 | 350 | 1320 | 15.8647 | 11.7136 | 12.7234 | 40 | 20 | 164.0487 | 134.8319 | 7.96 | 1.2275 | 140.2122 | 152.2997 | 306.073 | 674.1593 | 480 | 795 | 551.2515 | 238.4 | 149.8 | 3487.1956 | 3461 | 7990.425 | 797.2357 | 0 | 1000000000000
1559 | 10 | 2 | 200 | 22 | 12 | 20.62 | 171.2155 | 979.7245 | 5.7222 | 1.3003 | 12.3927 | 422 | 1464 | 15.8647 | 14.0564 | 15.2681 | 48 | 24 | 196.8584 | 161.7982 | 9.3928 | 1.4484 | 168.2546 | 182.7596 | 367.2876 | 808.9911 | 576 | 954 | 650.4767 | 255.68 | 149.8 | 4113.2497 | 3461 | 8710.3872 | 702.8637 | 0 | 1000000000000
1560 | 10 | 2 | 200 | 22 | 16 | 20.62 | 230.0731 | 1320.4983 | 5.7395 | 1.3112 | 17.1531 | 554 | 1728 | 15.8647 | 18.7418 | 19.0852 | 64 | 30 | 259.3363 | 212.5894 | 12.0197 | 1.8535 | 224.3395 | 228.4495 | 483.0044 | 1062.9469 | 752 | 1249.5 | 832.3897 | 287.36 | 149.8 | 5269.79 | 3461 | 10040.4085 | 585.342 | 0 | 1000000000000
1561 | 10 | 2 | 200 | 26 | 4 | 20.62 | 76.1706 | 346.9199 | 4.5545 | 1.1813 | 2.9884 | 146 | 912 | 15.8647 | 5.364 | 6.3617 | 16 | 10 | 68.7611 | 57.0743 | 3.9004 | 0.60147 | 64.2075 | 76.1498 | 129.1416 | 285.3717 | 208 | 340.5 | 270.1132 | 189.44 | 149.8 | 1712.7238 | 3461 | 5949.7824 | 1990.9539 | 0 | 1000000000000
1562 | 10 | 2 | 200 | 26 | 6 | 20.62 | 118.5537 | 545.1598 | 4.5984 | 1.2142 | 5.3594 | 218 | 1056 | 15.8647 | 8.0461 | 8.9064 | 24 | 14 | 101.5708 | 84.0407 | 5.3332 | 0.82241 | 96.3113 | 106.6098 | 190.3562 | 420.2035 | 304 | 499.5 | 369.3385 | 206.72 | 149.8 | 2342.8393 | 3461 | 6674.4152 | 1245.3559 | 0 | 1000000000000
1563 | 10 | 2 | 200 | 26 | 8 | 20.62 | 160.9369 | 743.3997 | 4.6192 | 1.2306 | 7.7382 | 290 | 1200 | 15.8647 | 10.7281 | 11.4511 | 32 | 18 | 134.3805 | 111.0071 | 6.766 | 1.0434 | 128.415 | 137.0697 | 251.5708 | 555.0354 | 400 | 658.5 | 468.5638 | 224 | 149.8 | 2972.9548 | 3461 | 7399.048 | 956.1751 | 0 | 1000000000000
1564 | 10 | 2 | 200 | 26 | 10 | 20.62 | 203.3201 | 941.6397 | 4.6313 | 1.2401 | 10.1205 | 362 | 1344 | 15.8647 | 13.4101 | 13.9958 | 40 | 22 | 167.1903 | 137.9734 | 8.1988 | 1.2643 | 160.5188 | 167.5297 | 312.7854 | 689.8672 | 496 | 817.5 | 567.7891 | 241.28 | 149.8 | 3603.0701 | 3461 | 8123.6807 | 802.6927 | 0 | 1000000000000
1565 | 10 | 2 | 200 | 26 | 12 | 20.62 | 245.7033 | 1139.8796 | 4.6393 | 1.247 | 12.503 | 446 | 1512 | 15.8647 | 16.0921 | 17.8128 | 48 | 28 | 203.1416 | 168.0814 | 9.8705 | 1.5221 | 192.6226 | 213.2196 | 380.7124 | 840.407 | 608 | 999 | 683.5519 | 261.44 | 149.8 | 4328.7534 | 3461 | 8958.2164 | 716.4835 | 0 | 1000000000000
1566 | 10 | 2 | 200 | 26 | 16 | 20.62 | 330.4696 | 1536.3595 | 4.649 | 1.2553 | 17.2929 | 590 | 1800 | 15.8647 | 21.4561 | 22.9022 | 64 | 36 | 268.761 | 222.0142 | 12.7361 | 1.964 | 256.8301 | 274.1395 | 503.1416 | 1110.0708 | 800 | 1317 | 882.0024 | 296 | 149.8 | 5588.9843 | 3461 | 10407.4819 | 601.8366 | 0 | 1000000000000
1567 | 10 | 2.5 | 200 | 18 | 4 | 20.62 | 42.9229 | 250.8659 | 5.8446 | 1.2066 | 2.3817 | 140 | 900 | 16.9039 | 5.0086 | 6.3617 | 16 | 8 | 65.6195 | 53.9327 | 3.781 | 0.58305 | 59.9528 | 76.1498 | 122.4292 | 269.6637 | 192 | 318 | 261.8444 | 188 | 149.8 | 1637.84 | 3461 | 5863.666 | 2461.9284 | 0 | 1000000000000
1568 | 10 | 2.5 | 200 | 18 | 6 | 20.62 | 66.3074 | 394.2179 | 5.9453 | 1.2561 | 4.4183 | 215 | 1050 | 16.9039 | 7.5129 | 9.5426 | 24 | 12 | 98.4292 | 80.8991 | 5.2735 | 0.81321 | 89.9292 | 114.2248 | 183.6438 | 404.4956 | 288 | 477 | 365.2042 | 206 | 149.8 | 2278.2975 | 3461 | 6600.1921 | 1493.8307 | 0 | 1000000000000
1569 | 10 | 2.5 | 200 | 18 | 8 | 20.62 | 89.6919 | 537.5699 | 5.9935 | 1.2813 | 6.4644 | 277.5 | 1175 | 16.9039 | 10.0172 | 11.133 | 32 | 14 | 128.0973 | 104.7239 | 6.5173 | 1.005 | 119.9055 | 133.2622 | 238.146 | 523.6195 | 368 | 613.5 | 451.3372 | 221 | 149.8 | 2818.5704 | 3461 | 7221.506 | 1117.1112 | 0 | 1000000000000
1570 | 10 | 2.5 | 200 | 18 | 10 | 20.62 | 113.0764 | 680.9218 | 6.0218 | 1.2967 | 8.5254 | 352.5 | 1325 | 16.9039 | 12.5215 | 14.3139 | 40 | 18 | 160.9071 | 131.6903 | 8.0098 | 1.2352 | 149.8819 | 171.3372 | 299.3606 | 658.4513 | 464 | 772.5 | 554.6968 | 239 | 149.8 | 3459.0278 | 3461 | 7958.032 | 933.4528 | 0 | 1000000000000
1571 | 10 | 2.5 | 200 | 18 | 12 | 20.62 | 136.4609 | 824.2738 | 6.0404 | 1.307 | 10.5824 | 415 | 1450 | 16.9039 | 15.0258 | 15.9043 | 48 | 20 | 190.5752 | 155.515 | 9.2535 | 1.4269 | 179.8583 | 190.3746 | 353.8628 | 777.5752 | 544 | 909 | 640.8299 | 254 | 149.8 | 3999.3008 | 3461 | 8579.346 | 810.7193 | 0 | 1000000000000
1572 | 10 | 2.5 | 200 | 18 | 16 | 20.62 | 183.2299 | 1110.9777 | 6.0633 | 1.3204 | 14.7307 | 552.5 | 1725 | 16.9039 | 20.0343 | 20.6756 | 64 | 26 | 253.0531 | 206.3062 | 11.9898 | 1.8489 | 239.8111 | 247.487 | 469.5796 | 1031.5309 | 720 | 1204.5 | 830.3225 | 287 | 149.8 | 5180.0312 | 3461 | 9937.1859 | 674.5883 | 0 | 1000000000000
1573 | 10 | 2.5 | 200 | 22 | 4 | 20.62 | 55.5362 | 299.4716 | 5.3924 | 1.2083 | 2.8676 | 152.5 | 925 | 16.9039 | 5.8568 | 7.9522 | 16 | 10 | 68.7611 | 57.0743 | 4.0298 | 0.62141 | 70.1061 | 95.1873 | 129.1416 | 285.3717 | 208 | 340.5 | 279.071 | 191 | 149.8 | 1748.1777 | 3461 | 5990.5543 | 2089.0619 | 0 | 1000000000000
1574 | 10 | 2.5 | 200 | 22 | 6 | 20.62 | 86.1283 | 470.5983 | 5.4639 | 1.2494 | 5.1803 | 215 | 1050 | 16.9039 | 8.7852 | 9.5426 | 24 | 12 | 98.4292 | 80.8991 | 5.2735 | 0.81321 | 105.1591 | 114.2248 | 183.6438 | 404.4956 | 288 | 477 | 365.2042 | 206 | 149.8 | 2293.5274 | 3461 | 6617.7065 | 1277.4859 | 0 | 1000000000000
1575 | 10 | 2.5 | 200 | 22 | 8 | 20.62 | 116.7204 | 641.725 | 5.498 | 1.2701 | 7.5042 | 290 | 1200 | 16.9039 | 11.7136 | 12.7234 | 32 | 16 | 131.2389 | 107.8655 | 6.766 | 1.0434 | 140.2122 | 152.2997 | 244.8584 | 539.3274 | 384 | 636 | 468.5638 | 224 | 149.8 | 2939.0615 | 3461 | 7360.0707 | 980.798 | 0 | 1000000000000
1576 | 10 | 2.5 | 200 | 22 | 10 | 20.62 | 147.3125 | 812.8516 | 5.5179 | 1.2827 | 9.8388 | 365 | 1350 | 16.9039 | 14.642 | 15.9043 | 40 | 20 | 164.0487 | 134.8319 | 8.2585 | 1.2735 | 175.2652 | 190.3746 | 306.073 | 674.1593 | 480 | 795 | 571.9234 | 242 | 149.8 | 3584.5955 | 3461 | 8102.4349 | 823.521 | 0 | 1000000000000
1577 | 10 | 2.5 | 200 | 22 | 12 | 20.62 | 177.9046 | 983.9783 | 5.5309 | 1.2914 | 12.1838 | 440 | 1500 | 16.9039 | 17.5704 | 19.0852 | 48 | 24 | 196.8584 | 161.7982 | 9.7511 | 1.5037 | 210.3183 | 228.4495 | 367.2876 | 808.9911 | 576 | 954 | 675.2831 | 260 | 149.8 | 4230.1296 | 3461 | 8844.7991 | 725.9473 | 0 | 1000000000000
1578 | 10 | 2.5 | 200 | 22 | 16 | 20.62 | 239.0889 | 1326.2316 | 5.547 | 1.3021 | 16.8678 | 577.5 | 1775 | 16.9039 | 23.4273 | 23.8565 | 64 | 30 | 259.3363 | 212.5894 | 12.4873 | 1.9256 | 280.4244 | 285.5619 | 483.0044 | 1062.9469 | 752 | 1249.5 | 864.7758 | 293 | 149.8 | 5421.0134 | 3461 | 10214.3154 | 605.5506 | 0 | 1000000000000
1579 | 10 | 2.5 | 200 | 26 | 4 | 20.62 | 78.8209 | 348.2673 | 4.4185 | 1.174 | 2.904 | 152.5 | 925 | 16.9039 | 6.705 | 7.9522 | 16 | 10 | 68.7611 | 57.0743 | 4.0298 | 0.62141 | 80.2594 | 95.1873 | 129.1416 | 285.3717 | 208 | 340.5 | 279.071 | 191 | 149.8 | 1758.331 | 3461 | 6002.2307 | 2066.8504 | 0 | 1000000000000
1580 | 10 | 2.5 | 200 | 26 | 6 | 20.62 | 122.7185 | 547.2772 | 4.4596 | 1.2061 | 5.2249 | 227.5 | 1075 | 16.9039 | 10.0576 | 11.133 | 24 | 14 | 101.5708 | 84.0407 | 5.5223 | 0.85157 | 120.3891 | 133.2622 | 190.3562 | 420.2035 | 304 | 499.5 | 382.4307 | 209 | 149.8 | 2408.9417 | 3461 | 6750.433 | 1291.966 | 0 | 1000000000000
1581 | 10 | 2.5 | 200 | 26 | 8 | 20.62 | 166.6162 | 746.2871 | 4.4791 | 1.2221 | 7.5529 | 302.5 | 1225 | 16.9039 | 13.4101 | 14.3139 | 32 | 18 | 134.3805 | 111.0071 | 7.0148 | 1.0817 | 160.5188 | 171.3372 | 251.5708 | 555.0354 | 400 | 658.5 | 485.7904 | 227 | 149.8 | 3059.5525 | 3461 | 7498.6354 | 992.818 | 0 | 1000000000000
1582 | 10 | 2.5 | 200 | 26 | 10 | 20.62 | 210.5138 | 945.2971 | 4.4904 | 1.2314 | 9.876 | 377.5 | 1375 | 16.9039 | 16.7626 | 17.4947 | 40 | 22 | 167.1903 | 137.9734 | 8.5073 | 1.3119 | 200.6485 | 209.4121 | 312.7854 | 689.8672 | 496 | 817.5 | 589.1501 | 245 | 149.8 | 3710.1633 | 3461 | 8246.8378 | 835.0391 | 0 | 1000000000000
1583 | 10 | 2.5 | 200 | 26 | 12 | 20.62 | 254.4115 | 1144.307 | 4.4979 | 1.2378 | 12.2083 | 465 | 1550 | 16.9039 | 20.1151 | 22.266 | 48 | 28 | 203.1416 | 168.0814 | 10.2486 | 1.5804 | 240.7782 | 266.5245 | 380.7124 | 840.407 | 608 | 999 | 709.7363 | 266 | 149.8 | 4460.9584 | 3461 | 9110.2521 | 746.2336 | 0 | 1000000000000
1584 | 10 | 2.5 | 200 | 26 | 16 | 20.62 | 342.2067 | 1542.3268 | 4.507 | 1.2459 | 16.8927 | 615 | 1850 | 16.9039 | 26.8202 | 28.6278 | 64 | 36 | 268.761 | 222.0142 | 13.2336 | 2.0407 | 321.0376 | 342.6743 | 503.1416 | 1110.0708 | 800 | 1317 | 916.4556 | 302 | 149.8 | 5762.1799 | 3461 | 10606.6568 | 627.8852 | 0 | 1000000000000
1585 | 10 | 3 | 200 | 18 | 4 | 20.62 | 44.4959 | 252.4538 | 5.6736 | 1.2012 | 2.3485 | 146 | 912 | 17.912 | 6.0103 | 7.6341 | 16 | 8 | 65.6195 | 53.9327 | 3.9004 | 0.60147 | 71.9433 | 91.3798 | 122.4292 | 269.6637 | 192 | 318 | 270.1132 | 189.44 | 149.8 | 1674.7693 | 3461 | 5906.1347 | 2514.824 | 0 | 1000000000000
1586 | 10 | 3 | 200 | 18 | 6 | 20.62 | 68.7793 | 396.7131 | 5.7679 | 1.2496 | 4.3634 | 224 | 1068 | 17.912 | 9.0155 | 11.4511 | 24 | 12 | 98.4292 | 80.8991 | 5.4526 | 0.84083 | 107.915 | 137.0697 | 183.6438 | 404.4956 | 288 | 477 | 377.6073 | 208.16 | 149.8 | 2333.6914 | 3461 | 6663.8951 | 1527.2327 | 0 | 1000000000000
1587 | 10 | 3 | 200 | 18 | 8 | 20.62 | 93.0627 | 540.9723 | 5.813 | 1.2742 | 6.387 | 289 | 1198 | 17.912 | 12.0206 | 13.3596 | 32 | 14 | 128.0973 | 104.7239 | 6.7461 | 1.0403 | 143.8867 | 159.9147 | 238.146 | 523.6195 | 368 | 613.5 | 467.1856 | 223.76 | 149.8 | 2887.8124 | 3461 | 7301.1343 | 1143.1201 | 0 | 1000000000000
1588 | 10 | 3 | 200 | 18 | 10 | 20.62 | 117.3461 | 685.2316 | 5.8394 | 1.2893 | 8.4218 | 367 | 1354 | 17.912 | 15.0258 | 17.1767 | 40 | 18 | 160.9071 | 131.6903 | 8.2983 | 1.2797 | 179.8583 | 205.6046 | 299.3606 | 658.4513 | 464 | 772.5 | 574.6797 | 242.48 | 149.8 | 3546.7345 | 3461 | 8058.8947 | 956.9036 | 0 | 1000000000000
1589 | 10 | 3 | 200 | 18 | 12 | 20.62 | 141.6295 | 829.4909 | 5.8568 | 1.2994 | 10.4588 | 432 | 1484 | 17.912 | 18.0309 | 19.0852 | 48 | 20 | 190.5752 | 155.515 | 9.5919 | 1.4791 | 215.83 | 228.4495 | 353.8628 | 777.5752 | 544 | 909 | 664.258 | 258.08 | 149.8 | 4100.8556 | 3461 | 8696.1339 | 831.4649 | 0 | 1000000000000
1590 | 10 | 3 | 200 | 18 | 16 | 20.62 | 190.1963 | 1118.0095 | 5.8782 | 1.3125 | 14.5603 | 575 | 1770 | 17.912 | 24.0412 | 24.8107 | 64 | 26 | 253.0531 | 206.3062 | 12.4376 | 1.9179 | 287.7733 | 296.9844 | 469.5796 | 1031.5309 | 720 | 1204.5 | 861.3304 | 292.4 | 149.8 | 5313.8987 | 3461 | 10091.1335 | 693.0582 | 0 | 1000000000000
1591 | 10 | 3 | 200 | 22 | 4 | 20.62 | 57.4555 | 300.5655 | 5.2313 | 1.2015 | 2.806 | 159 | 938 | 17.912 | 7.0282 | 9.5426 | 16 | 10 | 68.7611 | 57.0743 | 4.1591 | 0.64136 | 84.1273 | 114.2248 | 129.1416 | 285.3717 | 208 | 340.5 | 288.0289 | 192.56 | 149.8 | 1791.7543 | 3461 | 6040.6674 | 2152.805 | 0 | 1000000000000
1592 | 10 | 3 | 200 | 22 | 6 | 20.62 | 89.1443 | 472.3172 | 5.2983 | 1.2421 | 5.085 | 224 | 1068 | 17.912 | 10.5423 | 11.4511 | 24 | 12 | 98.4292 | 80.8991 | 5.4526 | 0.84083 | 126.191 | 137.0697 | 183.6438 | 404.4956 | 288 | 477 | 377.6073 | 208.16 | 149.8 | 2351.9673 | 3461 | 6684.9124 | 1314.6244 | 0 | 1000000000000
1593 | 10 | 3 | 200 | 22 | 8 | 20.62 | 120.8332 | 644.0689 | 5.3302 | 1.2624 | 7.378 | 302 | 1224 | 17.912 | 14.0564 | 15.2681 | 32 | 16 | 131.2389 | 107.8655 | 7.0048 | 1.0802 | 168.2546 | 182.7596 | 244.8584 | 539.3274 | 384 | 636 | 485.1013 | 226.88 | 149.8 | 3016.9814 | 3461 | 7449.6786 | 1009.7097 | 0 | 1000000000000
1594 | 10 | 3 | 200 | 22 | 10 | 20.62 | 152.522 | 815.8206 | 5.3489 | 1.2747 | 9.6661 | 380 | 1380 | 17.912 | 17.5704 | 19.0852 | 40 | 20 | 164.0487 | 134.8319 | 8.557 | 1.3195 | 210.3183 | 228.4495 | 306.073 | 674.1593 | 480 | 795 | 592.5953 | 245.6 | 149.8 | 3681.9954 | 3461 | 8214.4447 | 849.8175 | 0 | 1000000000000
1595 | 10 | 3 | 200 | 22 | 12 | 20.62 | 184.2109 | 987.5723 | 5.3611 | 1.2828 | 11.9664 | 458 | 1536 | 17.912 | 21.0845 | 22.9022 | 48 | 24 | 196.8584 | 161.7982 | 10.1093 | 1.5589 | 252.3819 | 274.1395 | 367.2876 | 808.9911 | 576 | 954 | 700.0894 | 264.32 | 149.8 | 4347.0095 | 3461 | 8979.2109 | 750.368 | 0 | 1000000000000
1596 | 10 | 3 | 200 | 22 | 16 | 20.62 | 247.5886 | 1331.0757 | 5.3762 | 1.2932 | 16.5712 | 614 | 1848 | 17.912 | 28.1127 | 30.5363 | 64 | 32 | 262.4779 | 215.731 | 13.2137 | 2.0376 | 336.5092 | 365.5193 | 489.7168 | 1078.6548 | 768 | 1272 | 915.0775 | 301.76 | 149.8 | 5677.0376 | 3461 | 10508.7432 | 634.1566 | 0 | 1000000000000
1597 | 10 | 3 | 200 | 26 | 4 | 20.62 | 81.6729 | 349.5714 | 4.2801 | 1.1662 | 2.8107 | 159 | 938 | 17.912 | 8.0461 | 9.5426 | 16 | 10 | 68.7611 | 57.0743 | 4.1591 | 0.64136 | 96.3113 | 114.2248 | 129.1416 | 285.3717 | 208 | 340.5 | 288.0289 | 192.56 | 149.8 | 1803.9382 | 3461 | 6054.679 | 2154.1365 | 0 | 1000000000000
1598 | 10 | 3 | 200 | 26 | 6 | 20.62 | 127.2003 | 549.3265 | 4.3186 | 1.1974 | 5.0721 | 237 | 1094 | 17.912 | 12.0691 | 13.3596 | 24 | 14 | 101.5708 | 84.0407 | 5.7113 | 0.88072 | 144.4669 | 159.9147 | 190.3562 | 420.2035 | 304 | 499.5 | 395.5229 | 211.28 | 149.8 | 2475.0443 | 3461 | 6826.4509 | 1345.8775 | 0 | 1000000000000
1599 | 10 | 3 | 200 | 26 | 8 | 20.62 | 172.7277 | 749.0815 | 4.3368 | 1.2129 | 7.3426 | 315 | 1250 | 17.912 | 16.0921 | 17.1767 | 32 | 18 | 134.3805 | 111.0071 | 7.2635 | 1.1201 | 192.6226 | 205.6046 | 251.5708 | 555.0354 | 400 | 658.5 | 503.017 | 230 | 149.8 | 3146.1503 | 3461 | 7598.2228 | 1034.8163 | 0 | 1000000000000
1600 | 10 | 3 | 200 | 26 | 10 | 20.62 | 218.2551 | 948.8366 | 4.3474 | 1.2223 | 9.6251 | 393 | 1406 | 17.912 | 20.1151 | 20.9937 | 40 | 22 | 167.1903 | 137.9734 | 8.8157 | 1.3594 | 240.7782 | 251.2945 | 312.7854 | 689.8672 | 496 | 817.5 | 610.511 | 248.72 | 149.8 | 3817.2564 | 3461 | 8369.9948 | 869.6031 | 0 | 1000000000000
1601 | 10 | 3 | 200 | 26 | 12 | 20.62 | 263.7824 | 1148.5917 | 4.3543 | 1.2285 | 11.8896 | 484 | 1588 | 17.912 | 24.1382 | 26.7192 | 48 | 28 | 203.1416 | 168.0814 | 10.6267 | 1.6387 | 288.9338 | 319.8294 | 380.7124 | 840.407 | 608 | 999 | 735.9208 | 270.56 | 149.8 | 4593.1634 | 3461 | 9262.2879 | 779.0265 | 0 | 1000000000000
1602 | 10 | 3 | 200 | 26 | 16 | 20.62 | 354.8372 | 1548.1018 | 4.3629 | 1.2364 | 16.4603 | 640 | 1900 | 17.912 | 32.1842 | 34.3533 | 64 | 36 | 268.761 | 222.0142 | 13.7311 | 2.1174 | 385.2451 | 411.2092 | 503.1416 | 1110.0708 | 800 | 1317 | 950.9088 | 308 | 149.8 | 5935.3755 | 3461 | 10805.8318 | 656.4785 | 0 | 1000000000000
1603 | 10 | 4 | 200 | 18 | 4 | 20.62 | 47.4324 | 253.7098 | 5.3489 | 1.1891 | 2.2487 | 158 | 936 | 19.5409 | 8.0137 | 10.1788 | 16 | 8 | 65.6195 | 53.9327 | 4.1392 | 0.63829 | 95.9244 | 121.8398 | 122.4292 | 269.6637 | 192 | 318 | 286.6508 | 192.32 | 149.8 | 1748.6279 | 3461 | 5991.0721 | 2664.1883 | 0 | 1000000000000
1604 | 10 | 4 | 200 | 18 | 6 | 20.62 | 73.3938 | 398.6868 | 5.4322 | 1.2355 | 4.1995 | 242 | 1104 | 19.5409 | 12.0206 | 15.2681 | 24 | 12 | 98.4292 | 80.8991 | 5.8108 | 0.89606 | 143.8867 | 182.7596 | 183.6438 | 404.4956 | 288 | 477 | 402.4136 | 212.48 | 149.8 | 2444.4793 | 3461 | 6791.3012 | 1617.1655 | 0 | 1000000000000
1605 | 10 | 4 | 200 | 18 | 8 | 20.62 | 99.3551 | 543.6638 | 5.4719 | 1.2596 | 6.1698 | 312 | 1244 | 19.5409 | 16.0275 | 17.8128 | 32 | 14 | 128.0973 | 104.7239 | 7.2038 | 1.1109 | 191.8489 | 213.2196 | 238.146 | 523.6195 | 368 | 613.5 | 498.8826 | 229.28 | 149.8 | 3026.2965 | 3461 | 7460.391 | 1209.1766 | 0 | 1000000000000
1606 | 10 | 4 | 200 | 18 | 10 | 20.62 | 125.3165 | 688.6409 | 5.4952 | 1.2741 | 8.1433 | 396 | 1412 | 19.5409 | 20.0343 | 22.9022 | 40 | 18 | 160.9071 | 131.6903 | 8.8754 | 1.3686 | 239.8111 | 274.1395 | 299.3606 | 658.4513 | 464 | 772.5 | 614.6455 | 249.44 | 149.8 | 3722.1479 | 3461 | 8260.6201 | 1014.4086 | 0 | 1000000000000
1607 | 10 | 4 | 200 | 18 | 12 | 20.62 | 151.2778 | 833.6179 | 5.5105 | 1.2838 | 10.1185 | 466 | 1552 | 19.5409 | 24.0412 | 25.4469 | 48 | 20 | 190.5752 | 155.515 | 10.2685 | 1.5835 | 287.7733 | 304.5994 | 353.8628 | 777.5752 | 544 | 909 | 711.1144 | 266.24 | 149.8 | 4303.9652 | 3461 | 8929.7099 | 882.5117 | 0 | 1000000000000
1608 | 10 | 4 | 200 | 18 | 16 | 20.62 | 203.2006 | 1123.5719 | 5.5294 | 1.2959 | 14.0718 | 620 | 1860 | 19.5409 | 32.055 | 33.081 | 64 | 26 | 253.0531 | 206.3062 | 13.3331 | 2.056 | 383.6978 | 395.9792 | 469.5796 | 1031.5309 | 720 | 1204.5 | 923.3462 | 303.2 | 149.8 | 5581.6338 | 3461 | 10399.0289 | 738.9979 | 0 | 1000000000000
1609 | 10 | 4 | 200 | 22 | 4 | 20.62 | 61.3097 | 302.4321 | 4.9329 | 1.1888 | 2.6838 | 172 | 964 | 19.5409 | 9.3709 | 12.7234 | 16 | 10 | 68.7611 | 57.0743 | 4.4178 | 0.68125 | 112.1697 | 152.2997 | 129.1416 | 285.3717 | 208 | 340.5 | 305.9446 | 195.68 | 149.8 | 1878.9073 | 3461 | 6140.8933 | 2288.1193 | 0 | 1000000000000
1610 | 10 | 4 | 200 | 22 | 6 | 20.62 | 95.2009 | 475.2505 | 4.9921 | 1.2272 | 4.8804 | 256 | 1132 | 19.5409 | 14.0564 | 17.8128 | 24 | 14 | 101.5708 | 84.0407 | 6.0894 | 0.93902 | 168.2546 | 213.2196 | 190.3562 | 420.2035 | 304 | 499.5 | 421.7074 | 215.84 | 149.8 | 2582.8813 | 3461 | 6950.4635 | 1424.1667 | 0 | 1000000000000
1611 | 10 | 4 | 200 | 22 | 8 | 20.62 | 129.0921 | 648.0689 | 5.0202 | 1.2466 | 7.0943 | 326 | 1272 | 19.5409 | 18.7418 | 20.3575 | 32 | 16 | 131.2389 | 107.8655 | 7.4824 | 1.1538 | 224.3395 | 243.6795 | 244.8584 | 539.3274 | 384 | 636 | 518.1764 | 232.64 | 149.8 | 3172.8212 | 3461 | 7628.8944 | 1075.355 | 0 | 1000000000000
1612 | 10 | 4 | 200 | 22 | 10 | 20.62 | 162.9834 | 820.8872 | 5.0366 | 1.2585 | 9.3063 | 410 | 1440 | 19.5409 | 23.4273 | 25.4469 | 40 | 20 | 164.0487 | 134.8319 | 9.154 | 1.4116 | 280.4244 | 304.5994 | 306.073 | 674.1593 | 480 | 795 | 633.9392 | 252.8 | 149.8 | 3876.7953 | 3461 | 8438.4645 | 906.7475 | 0 | 1000000000000
1613 | 10 | 4 | 200 | 22 | 12 | 20.62 | 196.8746 | 993.7056 | 5.0474 | 1.2666 | 11.5338 | 494 | 1608 | 19.5409 | 28.1127 | 30.5363 | 48 | 24 | 196.8584 | 161.7982 | 10.8257 | 1.6694 | 336.5092 | 365.5193 | 367.2876 | 808.9911 | 576 | 954 | 749.702 | 272.96 | 149.8 | 4580.7693 | 3461 | 9248.0347 | 801.8231 | 0 | 1000000000000
1614 | 10 | 4 | 200 | 22 | 16 | 20.62 | 264.6571 | 1339.3423 | 5.0607 | 1.2766 | 15.9821 | 662 | 1944 | 19.5409 | 37.4836 | 40.715 | 64 | 32 | 262.4779 | 215.731 | 14.1689 | 2.1849 | 448.679 | 487.359 | 489.7168 | 1078.6548 | 768 | 1272 | 981.2276 | 313.28 | 149.8 | 5988.7173 | 3461 | 10867.1749 | 679.9571 | 0 | 1000000000000
1615 | 10 | 4 | 200 | 26 | 4 | 20.62 | 86.264 | 351.0272 | 4.0692 | 1.1535 | 2.6493 | 172 | 964 | 19.5409 | 10.7281 | 12.7234 | 16 | 10 | 68.7611 | 57.0743 | 4.4178 | 0.68125 | 128.415 | 152.2997 | 129.1416 | 285.3717 | 208 | 340.5 | 305.9446 | 195.68 | 149.8 | 1895.1526 | 3461 | 6159.5754 | 2325.0252 | 0 | 1000000000000
1616 | 10 | 4 | 200 | 26 | 6 | 20.62 | 134.4149 | 551.6142 | 4.1038 | 1.1837 | 4.8168 | 256 | 1132 | 19.5409 | 16.0921 | 17.8128 | 24 | 14 | 101.5708 | 84.0407 | 6.0894 | 0.93902 | 192.6226 | 213.2196 | 190.3562 | 420.2035 | 304 | 499.5 | 421.7074 | 215.84 | 149.8 | 2607.2493 | 3461 | 6978.4867 | 1448.7789 | 0 | 1000000000000
1617 | 10 | 4 | 200 | 26 | 8 | 20.62 | 182.5657 | 752.2012 | 4.1202 | 1.1984 | 6.986 | 340 | 1300 | 19.5409 | 21.4561 | 22.9022 | 32 | 18 | 134.3805 | 111.0071 | 7.761 | 1.1968 | 256.8301 | 274.1395 | 251.5708 | 555.0354 | 400 | 658.5 | 537.4702 | 236 | 149.8 | 3319.3459 | 3461 | 7797.3978 | 1116.148 | 0 | 1000000000000
1618 | 10 | 4 | 200 | 26 | 10 | 20.62 | 230.7166 | 952.7882 | 4.1297 | 1.2074 | 9.1629 | 438 | 1496 | 19.5409 | 26.8202 | 30.5363 | 40 | 24 | 170.3319 | 141.115 | 9.7113 | 1.4975 | 321.0376 | 365.5193 | 319.4978 | 705.5752 | 512 | 840 | 672.5268 | 259.52 | 149.8 | 4145.4767 | 3461 | 8747.4482 | 954.6576 | 0 | 1000000000000
1619 | 10 | 4 | 200 | 26 | 12 | 20.62 | 278.8674 | 1153.3752 | 4.1359 | 1.2134 | 11.3419 | 522 | 1664 | 19.5409 | 32.1842 | 35.6257 | 48 | 28 | 203.1416 | 168.0814 | 11.3829 | 1.7553 | 385.2451 | 426.4392 | 380.7124 | 840.407 | 608 | 999 | 788.2897 | 279.68 | 149.8 | 4857.5734 | 3461 | 9566.3594 | 843.4496 | 0 | 1000000000000
1620 | 10 | 4 | 200 | 26 | 16 | 20.62 | 375.1692 | 1554.5492 | 4.1436 | 1.2206 | 15.6905 | 690 | 2000 | 19.5409 | 42.9123 | 45.8044 | 64 | 36 | 268.761 | 222.0142 | 14.7261 | 2.2708 | 513.6602 | 548.2789 | 503.1416 | 1110.0708 | 800 | 1317 | 1019.8153 | 320 | 149.8 | 6281.7667 | 3461 | 11204.1817 | 714.0751 | 0 | 1000000000000
1621 | 3 | 1.5 | 250 | 18 | 4 | 7.2644 | 22.4772 | 1209.3688 | 53.8042 | 1.6366 | 3.1677 | 51 | 694 | 8.2057 | 4.5014 | 6.1073 | 16 | 8 | 82.7593 | 68.5593 | 2.4795 | 0.30994 | 53.8821 | 73.1039 | 148.1389 | 342.7964 | 192 | 318 | 167.3673 | 163.28 | 56.9 | 1515.4686 | 3461 | 5722.9389 | 1806.6486 | 0 | 1000000000000
1622 | 3 | 1.5 | 250 | 18 | 6 | 7.2644 | 34.1785 | 1900.4366 | 55.6033 | 1.6611 | 5.101 | 73.5 | 739 | 8.2057 | 6.7521 | 7.6341 | 24 | 10 | 120.369 | 99.069 | 3.0319 | 0.37899 | 80.8232 | 91.3798 | 214.5535 | 495.3451 | 272 | 454.5 | 204.6521 | 168.68 | 56.9 | 2038.8337 | 3461 | 6324.8088 | 1239.9094 | 0 | 1000000000000
1623 | 3 | 1.5 | 250 | 18 | 8 | 7.2644 | 45.8797 | 2591.5045 | 56.4847 | 1.6722 | 7.0361 | 100.5 | 793 | 8.2057 | 9.0029 | 10.6877 | 32 | 14 | 161.7487 | 133.3487 | 3.6947 | 0.46184 | 107.7642 | 127.9317 | 288.623 | 666.7433 | 368 | 613.5 | 249.3939 | 175.16 | 56.9 | 2654.0162 | 3461 | 7032.2686 | 999.4593 | 0 | 1000000000000
1624 | 3 | 1.5 | 250 | 18 | 10 | 7.2644 | 57.581 | 3282.5724 | 57.0079 | 1.6786 | 8.9634 | 123 | 838 | 8.2057 | 11.2536 | 12.2145 | 40 | 16 | 199.3584 | 163.8584 | 4.2471 | 0.53089 | 134.7053 | 146.2077 | 355.0376 | 819.292 | 448 | 750 | 286.6786 | 180.56 | 56.9 | 3177.3812 | 3461 | 7634.1384 | 851.702 | 0 | 1000000000000
1625 | 3 | 1.5 | 250 | 18 | 12 | 7.2644 | 69.2822 | 3973.6402 | 57.3544 | 1.6838 | 10.9099 | 145.5 | 883 | 8.2057 | 13.5043 | 13.7413 | 48 | 18 | 236.9681 | 194.3681 | 4.7995 | 0.59993 | 161.6463 | 164.4837 | 421.4522 | 971.8407 | 528 | 886.5 | 323.9635 | 185.96 | 56.9 | 3700.7463 | 3461 | 8236.0083 | 754.9143 | 0 | 1000000000000
1626 | 3 | 1.5 | 250 | 18 | 16 | 7.2644 | 92.6848 | 5355.7759 | 57.7849 | 1.6885 | 14.7607 | 195 | 982 | 8.2057 | 18.0057 | 18.3218 | 64 | 24 | 315.9575 | 259.1575 | 6.0147 | 0.75183 | 215.5284 | 219.3116 | 561.9363 | 1295.7876 | 704 | 1182 | 405.99 | 197.84 | 56.9 | 4839.2938 | 3461 | 9545.3379 | 646.671 | 0 | 1000000000000
1627 | 3 | 1.5 | 250 | 22 | 4 | 7.2644 | 30.9285 | 1468.4928 | 47.4802 | 1.6398 | 3.8582 | 51 | 694 | 8.2057 | 5.3157 | 6.1073 | 16 | 8 | 82.7593 | 68.5593 | 2.4795 | 0.30994 | 63.6293 | 73.1039 | 148.1389 | 342.7964 | 192 | 318 | 167.3673 | 163.28 | 56.9 | 1525.2158 | 3461 | 5734.1482 | 1486.241 | 0 | 1000000000000
1628 | 3 | 1.5 | 250 | 22 | 6 | 7.2644 | 47.4591 | 2307.6315 | 48.6236 | 1.6604 | 6.1888 | 78 | 748 | 8.2057 | 7.9736 | 9.1609 | 24 | 12 | 124.1389 | 102.8389 | 3.1424 | 0.3928 | 95.4439 | 109.6558 | 222.2084 | 514.1947 | 288 | 477 | 212.1091 | 169.76 | 56.9 | 2145.2719 | 3461 | 6447.2127 | 1041.7472 | 0 | 1000000000000
1629 | 3 | 1.5 | 250 | 22 | 8 | 7.2644 | 63.9897 | 3146.7702 | 49.1762 | 1.6696 | 8.5248 | 105 | 802 | 8.2057 | 10.6315 | 12.2145 | 32 | 16 | 165.5186 | 137.1186 | 3.8052 | 0.47565 | 127.2586 | 146.2077 | 296.2779 | 685.5929 | 384 | 636 | 256.8509 | 176.24 | 56.9 | 2765.3279 | 3461 | 7160.2771 | 839.9353 | 0 | 1000000000000
1630 | 3 | 1.5 | 250 | 22 | 10 | 7.2644 | 80.5203 | 3985.909 | 49.5019 | 1.6753 | 10.8487 | 127.5 | 847 | 8.2057 | 13.2893 | 13.7413 | 40 | 18 | 203.1283 | 167.6283 | 4.3576 | 0.5447 | 159.0732 | 164.4837 | 362.6925 | 838.1416 | 464 | 772.5 | 294.1357 | 181.64 | 56.9 | 3293.5666 | 3461 | 7767.7516 | 716.0048 | 0 | 1000000000000
1631 | 3 | 1.5 | 250 | 22 | 12 | 7.2644 | 97.0508 | 4825.0477 | 49.7167 | 1.6794 | 13.1894 | 154.5 | 901 | 8.2057 | 15.9472 | 16.795 | 48 | 22 | 244.508 | 201.908 | 5.0204 | 0.62755 | 190.8879 | 201.0356 | 436.7619 | 1009.5398 | 560 | 931.5 | 338.8774 | 188.12 | 56.9 | 3913.6226 | 3461 | 8480.816 | 643.0037 | 0 | 1000000000000
1632 | 3 | 1.5 | 250 | 22 | 16 | 7.2644 | 130.112 | 6503.3252 | 49.9825 | 1.6837 | 17.8499 | 204 | 1000 | 8.2057 | 21.2629 | 21.3754 | 64 | 28 | 323.4973 | 266.6973 | 6.2356 | 0.77945 | 254.5172 | 255.8635 | 577.246 | 1333.4867 | 736 | 1227 | 420.904 | 200 | 56.9 | 5061.9173 | 3461 | 9801.3549 | 549.0976 | 0 | 1000000000000
1633 | 3 | 1.5 | 250 | 26 | 4 | 7.2644 | 51.6575 | 1729.0004 | 33.4705 | 1.6226 | 4.4664 | 55.5 | 703 | 8.2057 | 6.13 | 7.6341 | 16 | 10 | 86.5292 | 72.3292 | 2.59 | 0.32375 | 73.3765 | 91.3798 | 155.7938 | 361.646 | 208 | 340.5 | 174.8243 | 164.36 | 56.9 | 1626.7804 | 3461 | 5850.9474 | 1309.9839 | 0 | 1000000000000
1634 | 3 | 1.5 | 250 | 26 | 6 | 7.2644 | 80.0332 | 2717.0006 | 33.9484 | 1.6396 | 7.1458 | 82.5 | 757 | 8.2057 | 9.195 | 10.6877 | 24 | 14 | 127.9088 | 106.6088 | 3.2528 | 0.4066 | 110.0647 | 127.9317 | 229.8633 | 533.0442 | 304 | 499.5 | 219.566 | 170.84 | 56.9 | 2251.71 | 3461 | 6569.6165 | 919.3729 | 0 | 1000000000000
1635 | 3 | 1.5 | 250 | 26 | 8 | 7.2644 | 108.4089 | 3705.0009 | 34.1762 | 1.6466 | 9.8137 | 109.5 | 811 | 8.2057 | 12.2601 | 13.7413 | 32 | 18 | 169.2885 | 140.8885 | 3.9157 | 0.48946 | 146.7529 | 164.4837 | 303.9327 | 704.4425 | 400 | 658.5 | 264.3078 | 177.32 | 56.9 | 2876.6396 | 3461 | 7288.2855 | 742.6667 | 0 | 1000000000000
1636 | 3 | 1.5 | 250 | 26 | 10 | 7.2644 | 136.7846 | 4693.0011 | 34.3094 | 1.651 | 12.4864 | 136.5 | 865 | 8.2057 | 15.3251 | 16.795 | 40 | 22 | 210.6681 | 175.1681 | 4.5785 | 0.57231 | 183.4412 | 201.0356 | 378.0022 | 875.8407 | 496 | 817.5 | 309.0496 | 183.8 | 56.9 | 3501.5692 | 3461 | 8006.9546 | 641.2558 | 0 | 1000000000000
1637 | 3 | 1.5 | 250 | 26 | 12 | 7.2644 | 165.1603 | 5681.0014 | 34.3969 | 1.6542 | 15.1695 | 163.5 | 919 | 8.2057 | 18.3901 | 19.8486 | 48 | 26 | 252.0478 | 209.4478 | 5.2414 | 0.65517 | 220.1294 | 237.5875 | 452.0717 | 1047.2389 | 592 | 976.5 | 353.7913 | 190.28 | 56.9 | 4126.4988 | 3461 | 8725.6236 | 575.2088 | 0 | 1000000000000
1638 | 3 | 1.5 | 250 | 26 | 16 | 7.2644 | 221.9117 | 7657.0018 | 34.5047 | 1.6583 | 20.5228 | 217.5 | 1027 | 8.2057 | 24.5201 | 25.9558 | 64 | 34 | 334.8071 | 278.0071 | 6.567 | 0.82088 | 293.5059 | 310.6914 | 600.2106 | 1390.0353 | 784 | 1294.5 | 443.2748 | 203.24 | 56.9 | 5376.358 | 3461 | 10162.9617 | 495.2036 | 0 | 1000000000000
1639 | 3 | 2 | 250 | 18 | 4 | 7.2644 | 25.9178 | 1212.2377 | 46.7724 | 1.6288 | 3.1504 | 57 | 706 | 8.7706 | 6.0019 | 8.143 | 16 | 8 | 82.7593 | 68.5593 | 2.6268 | 0.32835 | 71.8428 | 97.4718 | 148.1389 | 342.7964 | 192 | 318 | 177.31 | 164.72 | 56.9 | 1569.18 | 3461 | 5784.707 | 1836.1747 | 0 | 1000000000000
1640 | 3 | 2 | 250 | 18 | 6 | 7.2644 | 39.5851 | 1904.9449 | 48.1227 | 1.6529 | 5.0729 | 82 | 756 | 8.7706 | 9.0029 | 10.1788 | 24 | 10 | 120.369 | 99.069 | 3.2406 | 0.40507 | 107.7642 | 121.8398 | 214.5535 | 495.3451 | 272 | 454.5 | 218.7374 | 170.72 | 56.9 | 2112.3601 | 3461 | 6409.3641 | 1263.4559 | 0 | 1000000000000
1641 | 3 | 2 | 250 | 18 | 8 | 7.2644 | 53.2525 | 2597.6522 | 48.7799 | 1.6638 | 6.996 | 112 | 816 | 8.7706 | 12.0038 | 14.2503 | 32 | 14 | 161.7487 | 133.3487 | 3.977 | 0.49713 | 143.6856 | 170.5757 | 288.623 | 666.7433 | 368 | 613.5 | 268.4506 | 177.92 | 56.9 | 2754.3982 | 3461 | 7147.7079 | 1021.6782 | 0 | 1000000000000
1642 | 3 | 2 | 250 | 18 | 10 | 7.2644 | 66.9198 | 3290.3594 | 49.1687 | 1.6701 | 8.9135 | 137 | 866 | 8.7706 | 15.0048 | 16.286 | 40 | 16 | 199.3584 | 163.8584 | 4.5908 | 0.57385 | 179.607 | 194.9436 | 355.0376 | 819.292 | 448 | 750 | 309.8781 | 183.92 | 56.9 | 3297.5784 | 3461 | 7772.3651 | 871.9767 | 0 | 1000000000000
1643 | 3 | 2 | 250 | 18 | 12 | 7.2644 | 80.5871 | 3983.0667 | 49.4256 | 1.6752 | 10.8494 | 162 | 916 | 8.7706 | 18.0057 | 18.3218 | 48 | 18 | 236.9681 | 194.3681 | 5.2045 | 0.65057 | 215.5284 | 219.3116 | 421.4522 | 971.8407 | 528 | 886.5 | 351.3056 | 189.92 | 56.9 | 3840.7585 | 3461 | 8397.0223 | 773.9605 | 0 | 1000000000000
1644 | 3 | 2 | 250 | 18 | 16 | 7.2644 | 107.9218 | 5368.4812 | 49.7442 | 1.6807 | 14.7011 | 217 | 1026 | 8.7706 | 24.0076 | 24.429 | 64 | 24 | 315.9575 | 259.1575 | 6.5548 | 0.81934 | 287.3713 | 292.4154 | 561.9363 | 1295.7876 | 704 | 1182 | 442.4463 | 203.12 | 56.9 | 5025.9768 | 3461 | 9760.0233 | 663.8963 | 0 | 1000000000000
1645 | 3 | 2 | 250 | 22 | 4 | 7.2644 | 35.7585 | 1471.8001 | 41.1594 | 1.6312 | 3.836 | 57 | 706 | 8.7706 | 7.0876 | 8.143 | 16 | 8 | 82.7593 | 68.5593 | 2.6268 | 0.32835 | 84.8391 | 97.4718 | 148.1389 | 342.7964 | 192 | 318 | 177.31 | 164.72 | 56.9 | 1582.1762 | 3461 | 5799.6526 | 1511.905 | 0 | 1000000000000
1646 | 3 | 2 | 250 | 22 | 6 | 7.2644 | 55.0491 | 2312.8287 | 42.0139 | 1.6506 | 6.15 | 87 | 766 | 8.7706 | 10.6315 | 12.2145 | 24 | 12 | 124.1389 | 102.8389 | 3.3633 | 0.42041 | 127.2586 | 146.2077 | 222.2084 | 514.1947 | 288 | 477 | 227.023 | 171.92 | 56.9 | 2230.7124 | 3461 | 6545.4692 | 1064.3058 | 0 | 1000000000000
1647 | 3 | 2 | 250 | 22 | 8 | 7.2644 | 74.3397 | 3153.8574 | 42.4249 | 1.6596 | 8.4621 | 117 | 826 | 8.7706 | 14.1753 | 16.286 | 32 | 16 | 165.5186 | 137.1186 | 4.0998 | 0.51247 | 169.6781 | 194.9436 | 296.2779 | 685.5929 | 384 | 636 | 276.736 | 179.12 | 56.9 | 2879.2485 | 3461 | 7291.2858 | 861.6403 | 0 | 1000000000000
1648 | 3 | 2 | 250 | 22 | 10 | 7.2644 | 93.6303 | 3994.886 | 42.6666 | 1.6661 | 10.7854 | 142 | 876 | 8.7706 | 17.7191 | 18.3218 | 40 | 18 | 203.1283 | 167.6283 | 4.7135 | 0.58919 | 212.0976 | 219.3116 | 362.6925 | 838.1416 | 464 | 772.5 | 318.1636 | 185.12 | 56.9 | 3428.9269 | 3461 | 7923.4159 | 734.64 | 0 | 1000000000000
1649 | 3 | 2 | 250 | 22 | 12 | 7.2644 | 112.9209 | 4835.9146 | 42.8257 | 1.6692 | 13.0935 | 172 | 936 | 8.7706 | 21.2629 | 22.3933 | 48 | 22 | 244.508 | 201.908 | 5.45 | 0.68125 | 254.5172 | 268.0475 | 436.7619 | 1009.5398 | 560 | 931.5 | 367.8767 | 192.32 | 56.9 | 4077.463 | 3461 | 8669.2325 | 662.1 | 0 | 1000000000000
1650 | 3 | 2 | 250 | 22 | 16 | 7.2644 | 151.5021 | 6517.9719 | 43.0223 | 1.6734 | 17.72 | 227 | 1046 | 8.7706 | 28.3506 | 28.5005 | 64 | 28 | 323.4973 | 266.6973 | 6.8003 | 0.85003 | 339.3562 | 341.1513 | 577.246 | 1333.4867 | 736 | 1227 | 459.0173 | 205.52 | 56.9 | 5275.6775 | 3461 | 10047.1791 | 566.9956 | 0 | 1000000000000
1651 | 3 | 2 | 250 | 26 | 4 | 7.2644 | 59.3801 | 1731.9904 | 29.1679 | 1.6111 | 4.4217 | 62 | 716 | 8.7706 | 8.1734 | 10.1788 | 16 | 10 | 86.5292 | 72.3292 | 2.7496 | 0.34369 | 97.8353 | 121.8398 | 155.7938 | 361.646 | 208 | 340.5 | 185.5954 | 165.92 | 56.9 | 1694.0303 | 3461 | 5928.2848 | 1340.7168 | 0 | 1000000000000
1652 | 3 | 2 | 250 | 26 | 6 | 7.2644 | 92.1687 | 2721.6992 | 29.5295 | 1.626 | 7.0588 | 92 | 776 | 8.7706 | 12.2601 | 14.2503 | 24 | 14 | 127.9088 | 106.6088 | 3.4861 | 0.43576 | 146.7529 | 170.5757 | 229.8633 | 533.0442 | 304 | 499.5 | 235.3085 | 173.12 | 56.9 | 2349.0646 | 3461 | 6681.5743 | 946.5543 | 0 | 1000000000000
1653 | 3 | 2 | 250 | 26 | 8 | 7.2644 | 124.9573 | 3711.4081 | 29.7014 | 1.6346 | 9.7145 | 122 | 836 | 8.7706 | 16.3468 | 18.3218 | 32 | 18 | 169.2885 | 140.8885 | 4.2225 | 0.52782 | 195.6706 | 219.3116 | 303.9327 | 704.4425 | 400 | 658.5 | 285.0216 | 180.32 | 56.9 | 3004.0989 | 3461 | 7434.8638 | 765.3349 | 0 | 1000000000000
1654 | 3 | 2 | 250 | 26 | 10 | 7.2644 | 157.746 | 4701.1169 | 29.8018 | 1.6389 | 12.3601 | 152 | 896 | 8.7706 | 20.4334 | 22.3933 | 40 | 22 | 210.6681 | 175.1681 | 4.959 | 0.61988 | 244.5882 | 268.0475 | 378.0022 | 875.8407 | 496 | 817.5 | 334.7347 | 187.52 | 56.9 | 3659.1332 | 3461 | 8188.1532 | 662.4642 | 0 | 1000000000000
1655 | 3 | 2 | 250 | 26 | 12 | 7.2644 | 190.5346 | 5690.8257 | 29.8677 | 1.6411 | 14.9961 | 182 | 956 | 8.7706 | 24.5201 | 26.4648 | 48 | 26 | 252.0478 | 209.4478 | 5.6955 | 0.71194 | 293.5059 | 316.7834 | 452.0717 | 1047.2389 | 592 | 976.5 | 384.4477 | 194.72 | 56.9 | 4314.1675 | 3461 | 8941.4426 | 596.2532 | 0 | 1000000000000
1656 | 3 | 2 | 250 | 26 | 16 | 7.2644 | 256.1118 | 7670.2433 | 29.9488 | 1.6451 | 20.3068 | 242 | 1076 | 8.7706 | 32.6935 | 34.6078 | 64 | 34 | 334.8071 | 278.0071 | 7.1685 | 0.89606 | 391.3412 | 414.2552 | 600.2106 | 1390.0353 | 784 | 1294.5 | 483.8738 | 209.12 | 56.9 | 5624.2362 | 3461 | 10448.0216 | 514.5076 | 0 | 1000000000000
1657 | 3 | 2.5 | 250 | 18 | 4 | 7.2644 | 28.1977 | 1213.9326 | 43.0508 | 1.6235 | 3.1358 | 63 | 718 | 9.1838 | 7.5024 | 10.1788 | 16 | 8 | 82.7593 | 68.5593 | 2.7741 | 0.34676 | 89.8035 | 121.8398 | 148.1389 | 342.7964 | 192 | 318 | 187.2526 | 166.16 | 56.9 | 1622.8912 | 3461 | 5846.4749 | 1864.4315 | 0 | 1000000000000
1658 | 3 | 2.5 | 250 | 18 | 6 | 7.2644 | 43.1678 | 1907.6084 | 44.1906 | 1.6472 | 5.0545 | 90.5 | 773 | 9.1838 | 11.2536 | 12.7234 | 24 | 10 | 120.369 | 99.069 | 3.4492 | 0.43115 | 134.7053 | 152.2997 | 214.5535 | 495.3451 | 272 | 454.5 | 232.8228 | 172.76 | 56.9 | 2185.8864 | 3461 | 6493.9194 | 1284.7696 | 0 | 1000000000000
1659 | 3 | 2.5 | 250 | 18 | 8 | 7.2644 | 58.1379 | 2601.2842 | 44.7434 | 1.658 | 6.9643 | 123.5 | 839 | 9.1838 | 15.0048 | 17.8128 | 32 | 14 | 161.7487 | 133.3487 | 4.2594 | 0.53242 | 179.607 | 213.2196 | 288.623 | 666.7433 | 368 | 613.5 | 287.5072 | 180.68 | 56.9 | 2854.7802 | 3461 | 7263.1472 | 1042.9164 | 0 | 1000000000000
1660 | 3 | 2.5 | 250 | 18 | 10 | 7.2644 | 73.108 | 3294.96 | 45.0698 | 1.6652 | 8.8847 | 151 | 894 | 9.1838 | 18.756 | 20.3575 | 40 | 16 | 199.3584 | 163.8584 | 4.9345 | 0.61681 | 224.5088 | 243.6795 | 355.0376 | 819.292 | 448 | 750 | 333.0775 | 187.28 | 56.9 | 3417.7754 | 3461 | 7910.5917 | 890.3594 | 0 | 1000000000000
1661 | 3 | 2.5 | 250 | 18 | 12 | 7.2644 | 88.0781 | 3988.6357 | 45.2852 | 1.6693 | 10.7984 | 178.5 | 949 | 9.1838 | 22.5071 | 22.9022 | 48 | 18 | 236.9681 | 194.3681 | 5.6096 | 0.7012 | 269.4105 | 274.1395 | 421.4522 | 971.8407 | 528 | 886.5 | 378.6479 | 193.88 | 56.9 | 3980.7708 | 3461 | 8558.0364 | 792.5269 | 0 | 1000000000000
1662 | 3 | 2.5 | 250 | 18 | 16 | 7.2644 | 118.0183 | 5375.9873 | 45.5522 | 1.6748 | 14.6324 | 239 | 1070 | 9.1838 | 30.0095 | 30.5363 | 64 | 24 | 315.9575 | 259.1575 | 7.0949 | 0.88686 | 359.2141 | 365.5193 | 561.9363 | 1295.7876 | 704 | 1182 | 478.9025 | 208.4 | 56.9 | 5212.6597 | 3461 | 9974.7087 | 681.6854 | 0 | 1000000000000
1663 | 3 | 2.5 | 250 | 22 | 4 | 7.2644 | 38.8805 | 1472.9711 | 37.8846 | 1.6249 | 3.8123 | 63 | 718 | 9.1838 | 8.8596 | 10.1788 | 16 | 8 | 82.7593 | 68.5593 | 2.7741 | 0.34676 | 106.0488 | 121.8398 | 148.1389 | 342.7964 | 192 | 318 | 187.2526 | 166.16 | 56.9 | 1639.1365 | 3461 | 5865.157 | 1538.4789 | 0 | 1000000000000
1664 | 3 | 2.5 | 250 | 22 | 6 | 7.2644 | 59.955 | 2314.6688 | 38.6068 | 1.644 | 6.1112 | 96 | 784 | 9.1838 | 13.2893 | 15.2681 | 24 | 12 | 124.1389 | 102.8389 | 3.5843 | 0.44803 | 159.0732 | 182.7596 | 222.2084 | 514.1947 | 288 | 477 | 241.9369 | 174.08 | 56.9 | 2316.1529 | 3461 | 6643.7258 | 1087.1374 | 0 | 1000000000000
1665 | 3 | 2.5 | 250 | 22 | 8 | 7.2644 | 81.0296 | 3156.3666 | 38.9533 | 1.6538 | 8.4229 | 129 | 850 | 9.1838 | 17.7191 | 20.3575 | 32 | 16 | 165.5186 | 137.1186 | 4.3944 | 0.5493 | 212.0976 | 243.6795 | 296.2779 | 685.5929 | 384 | 636 | 296.6213 | 182 | 56.9 | 2993.1692 | 3461 | 7422.2946 | 881.2044 | 0 | 1000000000000
1666 | 3 | 2.5 | 250 | 22 | 10 | 7.2644 | 102.1041 | 3998.0643 | 39.1567 | 1.6594 | 10.7188 | 156.5 | 905 | 9.1838 | 22.1489 | 22.9022 | 40 | 18 | 203.1283 | 167.6283 | 5.0695 | 0.63369 | 265.122 | 274.1395 | 362.6925 | 838.1416 | 464 | 772.5 | 342.1916 | 188.6 | 56.9 | 3564.2871 | 3461 | 8079.0802 | 753.7334 | 0 | 1000000000000
1667 | 3 | 2.5 | 250 | 22 | 12 | 7.2644 | 123.1787 | 4839.7621 | 39.2906 | 1.6633 | 13.0314 | 189.5 | 971 | 9.1838 | 26.5787 | 27.9916 | 48 | 22 | 244.508 | 201.908 | 5.8796 | 0.73496 | 318.1465 | 335.0593 | 436.7619 | 1009.5398 | 560 | 931.5 | 396.8759 | 196.52 | 56.9 | 4241.3035 | 3461 | 8857.649 | 679.7182 | 0 | 1000000000000
1668 | 3 | 2.5 | 250 | 22 | 16 | 7.2644 | 165.3278 | 6523.1576 | 39.4559 | 1.6675 | 17.6358 | 250 | 1092 | 9.1838 | 35.4382 | 35.6257 | 64 | 28 | 323.4973 | 266.6973 | 7.3649 | 0.92061 | 424.1953 | 426.4392 | 577.246 | 1333.4867 | 736 | 1227 | 497.1306 | 211.04 | 56.9 | 5489.4377 | 3461 | 10293.0034 | 583.6424 | 0 | 1000000000000
1669 | 3 | 2.5 | 250 | 26 | 4 | 7.2644 | 64.5953 | 1733.4787 | 26.836 | 1.6021 | 4.3845 | 68.5 | 729 | 9.1838 | 10.2167 | 12.7234 | 16 | 10 | 86.5292 | 72.3292 | 2.9091 | 0.36364 | 122.2941 | 152.2997 | 155.7938 | 361.646 | 208 | 340.5 | 196.3666 | 167.48 | 56.9 | 1761.2802 | 3461 | 6005.6223 | 1369.7284 | 0 | 1000000000000
1670 | 3 | 2.5 | 250 | 26 | 6 | 7.2644 | 100.3641 | 2724.038 | 27.1416 | 1.6175 | 7.0035 | 101.5 | 795 | 9.1838 | 15.3251 | 17.8128 | 24 | 14 | 127.9088 | 106.6088 | 3.7193 | 0.46491 | 183.4412 | 213.2196 | 229.8633 | 533.0442 | 304 | 499.5 | 251.051 | 175.4 | 56.9 | 2446.4192 | 3461 | 6793.5321 | 970.0182 | 0 | 1000000000000
1671 | 3 | 2.5 | 250 | 26 | 8 | 7.2644 | 136.1328 | 3714.5972 | 27.2866 | 1.626 | 9.6384 | 134.5 | 861 | 9.1838 | 20.4334 | 22.9022 | 32 | 18 | 169.2885 | 140.8885 | 4.5294 | 0.56618 | 244.5882 | 274.1395 | 303.9327 | 704.4425 | 400 | 658.5 | 305.7354 | 183.32 | 56.9 | 3131.5583 | 3461 | 7581.442 | 786.5892 | 0 | 1000000000000
1672 | 3 | 2.5 | 250 | 26 | 10 | 7.2644 | 171.9015 | 4705.1565 | 27.3712 | 1.6302 | 12.2633 | 167.5 | 927 | 9.1838 | 25.5418 | 27.9916 | 40 | 22 | 210.6681 | 175.1681 | 5.3396 | 0.66744 | 305.7353 | 335.0593 | 378.0022 | 875.8407 | 496 | 817.5 | 360.4197 | 191.24 | 56.9 | 3816.6972 | 3461 | 8369.3518 | 682.4741 | 0 | 1000000000000
1673 | 3 | 2.5 | 250 | 26 | 12 | 7.2644 | 207.6703 | 5695.7158 | 27.4267 | 1.6324 | 14.8769 | 200.5 | 993 | 9.1838 | 30.6502 | 33.081 | 48 | 26 | 252.0478 | 209.4478 | 6.1497 | 0.76871 | 366.8824 | 395.9792 | 452.0717 | 1047.2389 | 592 | 976.5 | 415.1041 | 199.16 | 56.9 | 4501.8362 | 3461 | 9157.2616 | 615.5342 | 0 | 1000000000000
1674 | 3 | 2.5 | 250 | 26 | 16 | 7.2644 | 279.2078 | 7676.8343 | 27.4951 | 1.6372 | 20.1581 | 266.5 | 1125 | 9.1838 | 40.8669 | 43.2597 | 64 | 34 | 334.8071 | 278.0071 | 7.77 | 0.97125 | 489.1765 | 517.819 | 600.2106 | 1390.0353 | 784 | 1294.5 | 524.4728 | 215 | 56.9 | 5872.1142 | 3461 | 10733.0814 | 532.4457 | 0 | 1000000000000
1675 | 3 | 3 | 250 | 18 | 4 | 7.2644 | 30.4049 | 1213.5404 | 39.9127 | 1.6189 | 3.1203 | 69 | 730 | 9.43 | 9.0029 | 12.2145 | 16 | 8 | 82.7593 | 68.5593 | 2.9214 | 0.36518 | 107.7642 | 146.2077 | 148.1389 | 342.7964 | 192 | 318 | 197.1952 | 167.6 | 56.9 | 1676.6025 | 3461 | 5908.2428 | 1893.5098 | 0 | 1000000000000
1676 | 3 | 3 | 250 | 18 | 6 | 7.2644 | 46.6362 | 1906.9921 | 40.8908 | 1.6416 | 5.0222 | 99 | 790 | 9.43 | 13.5043 | 15.2681 | 24 | 10 | 120.369 | 99.069 | 3.6579 | 0.45724 | 161.6463 | 182.7596 | 214.5535 | 495.3451 | 272 | 454.5 | 246.9082 | 174.8 | 56.9 | 2259.4128 | 3461 | 6578.4748 | 1309.8809 | 0 | 1000000000000
1677 | 3 | 3 | 250 | 18 | 8 | 7.2644 | 62.8676 | 2600.4438 | 41.3638 | 1.6532 | 6.93 | 135 | 862 | 9.43 | 18.0057 | 21.3754 | 32 | 14 | 161.7487 | 133.3487 | 4.5417 | 0.56771 | 215.5284 | 255.8635 | 288.623 | 666.7433 | 368 | 613.5 | 306.5639 | 183.44 | 56.9 | 2955.1622 | 3461 | 7378.5865 | 1064.7328 | 0 | 1000000000000
1678 | 3 | 3 | 250 | 18 | 10 | 7.2644 | 79.099 | 3293.8955 | 41.6427 | 1.6603 | 8.842 | 165 | 922 | 9.43 | 22.5071 | 24.429 | 40 | 16 | 199.3584 | 163.8584 | 5.2782 | 0.65977 | 269.4105 | 292.4154 | 355.0376 | 819.292 | 448 | 750 | 356.2769 | 190.64 | 56.9 | 3537.9725 | 3461 | 8048.8184 | 910.2928 | 0 | 1000000000000
1679 | 3 | 3 | 250 | 18 | 12 | 7.2644 | 95.3303 | 3987.3472 | 41.8266 | 1.6644 | 10.7454 | 195 | 982 | 9.43 | 27.0086 | 27.4827 | 48 | 18 | 236.9681 | 194.3681 | 6.0147 | 0.75183 | 323.2927 | 328.9674 | 421.4522 | 971.8407 | 528 | 886.5 | 405.99 | 197.84 | 56.9 | 4120.7829 | 3461 | 8719.0503 | 811.4253 | 0 | 1000000000000
1680 | 3 | 3 | 250 | 18 | 16 | 7.2644 | 127.7931 | 5374.2505 | 42.0543 | 1.6698 | 14.5606 | 261 | 1114 | 9.43 | 36.0114 | 36.6435 | 64 | 24 | 315.9575 | 259.1575 | 7.6349 | 0.95437 | 431.0569 | 438.6231 | 561.9363 | 1295.7876 | 704 | 1182 | 515.3588 | 213.68 | 56.9 | 5399.3426 | 3461 | 10189.394 | 699.794 | 0 | 1000000000000
1681 | 3 | 3 | 250 | 22 | 4 | 7.2644 | 41.8926 | 1472.2252 | 35.1428 | 1.6195 | 3.7895 | 69 | 730 | 9.43 | 10.6315 | 12.2145 | 16 | 8 | 82.7593 | 68.5593 | 2.9214 | 0.36518 | 127.2586 | 146.2077 | 148.1389 | 342.7964 | 192 | 318 | 197.1952 | 167.6 | 56.9 | 1696.0968 | 3461 | 5930.6614 | 1565.0169 | 0 | 1000000000000
1682 | 3 | 3 | 250 | 22 | 6 | 7.2644 | 64.6884 | 2313.4968 | 35.7637 | 1.6384 | 6.0754 | 105 | 802 | 9.43 | 15.9472 | 18.3218 | 24 | 12 | 124.1389 | 102.8389 | 3.8052 | 0.47565 | 190.8879 | 219.3116 | 222.2084 | 514.1947 | 288 | 477 | 256.8509 | 176.24 | 56.9 | 2401.5934 | 3461 | 6741.9824 | 1109.7104 | 0 | 1000000000000
1683 | 3 | 3 | 250 | 22 | 8 | 7.2644 | 87.4842 | 3154.7683 | 36.061 | 1.6473 | 8.3605 | 141 | 874 | 9.43 | 21.2629 | 24.429 | 32 | 16 | 165.5186 | 137.1186 | 4.689 | 0.58612 | 254.5172 | 292.4154 | 296.2779 | 685.5929 | 384 | 636 | 316.5065 | 184.88 | 56.9 | 3107.0898 | 3461 | 7553.3033 | 903.4507 | 0 | 1000000000000
1684 | 3 | 3 | 250 | 22 | 10 | 7.2644 | 110.28 | 3996.0399 | 36.2354 | 1.6528 | 10.6492 | 171 | 934 | 9.43 | 26.5787 | 27.4827 | 40 | 18 | 203.1283 | 167.6283 | 5.4255 | 0.67818 | 318.1465 | 328.9674 | 362.6925 | 838.1416 | 464 | 772.5 | 366.2195 | 192.08 | 56.9 | 3699.6474 | 3461 | 8234.7445 | 773.2731 | 0 | 1000000000000
1685 | 3 | 3 | 250 | 22 | 12 | 7.2644 | 133.0758 | 4837.3114 | 36.3501 | 1.6567 | 12.9488 | 207 | 1006 | 9.43 | 31.8944 | 33.5899 | 48 | 22 | 244.508 | 201.908 | 6.3093 | 0.78866 | 381.7758 | 402.0712 | 436.7619 | 1009.5398 | 560 | 931.5 | 425.8753 | 200.72 | 56.9 | 4405.1439 | 3461 | 9046.0655 | 698.6045 | 0 | 1000000000000
1686 | 3 | 3 | 250 | 22 | 16 | 7.2644 | 178.6674 | 6519.8546 | 36.4916 | 1.6617 | 17.5334 | 273 | 1138 | 9.43 | 42.5258 | 42.7508 | 64 | 28 | 323.4973 | 266.6973 | 7.9295 | 0.99119 | 509.0343 | 511.727 | 577.246 | 1333.4867 | 736 | 1227 | 535.244 | 216.56 | 56.9 | 5703.198 | 3461 | 10538.8277 | 601.0729 | 0 | 1000000000000
1687 | 3 | 3 | 250 | 26 | 4 | 7.2644 | 69.2936 | 1732.2052 | 24.9981 | 1.5955 | 4.3489 | 75 | 742 | 9.43 | 12.2601 | 15.2681 | 16 | 10 | 86.5292 | 72.3292 | 3.0687 | 0.38359 | 146.7529 | 182.7596 | 155.7938 | 361.646 | 208 | 340.5 | 207.1378 | 169.04 | 56.9 | 1828.5301 | 3461 | 6082.9597 | 1398.7352 | 0 | 1000000000000
1688 | 3 | 3 | 250 | 26 | 6 | 7.2644 | 107.747 | 2722.0368 | 25.2632 | 1.6107 | 6.9537 | 111 | 814 | 9.43 | 18.3901 | 21.3754 | 24 | 14 | 127.9088 | 106.6088 | 3.9525 | 0.49406 | 220.1294 | 255.8635 | 229.8633 | 533.0442 | 304 | 499.5 | 266.7935 | 177.68 | 56.9 | 2543.7739 | 3461 | 6905.49 | 993.0606 | 0 | 1000000000000
1689 | 3 | 3 | 250 | 26 | 8 | 7.2644 | 146.2005 | 3711.8684 | 25.3889 | 1.6182 | 9.5552 | 147 | 886 | 9.43 | 24.5201 | 27.4827 | 32 | 18 | 169.2885 | 140.8885 | 4.8363 | 0.60454 | 293.5059 | 328.9674 | 303.9327 | 704.4425 | 400 | 658.5 | 326.4491 | 186.32 | 56.9 | 3259.0175 | 3461 | 7728.0201 | 808.7749 | 0 | 1000000000000
1690 | 3 | 3 | 250 | 26 | 10 | 7.2644 | 184.6539 | 4701.7 | 25.4622 | 1.6224 | 12.1576 | 183 | 958 | 9.43 | 30.6502 | 33.5899 | 40 | 22 | 210.6681 | 175.1681 | 5.7201 | 0.71501 | 366.8824 | 402.0712 | 378.0022 | 875.8407 | 496 | 817.5 | 386.1048 | 194.96 | 56.9 | 3974.2612 | 3461 | 8550.5504 | 703.3112 | 0 | 1000000000000
1691 | 3 | 3 | 250 | 26 | 12 | 7.2644 | 223.1074 | 5691.5315 | 25.5103 | 1.6246 | 14.7488 | 219 | 1030 | 9.43 | 36.7802 | 39.6972 | 48 | 26 | 252.0478 | 209.4478 | 6.6039 | 0.82548 | 440.2588 | 475.1751 | 452.0717 | 1047.2389 | 592 | 976.5 | 445.7605 | 203.6 | 56.9 | 4689.5049 | 3461 | 9373.0807 | 635.5128 | 0 | 1000000000000
1692 | 3 | 3 | 250 | 26 | 16 | 7.2644 | 300.0143 | 7671.1947 | 25.5694 | 1.6285 | 19.9723 | 291 | 1174 | 9.43 | 49.0402 | 51.9117 | 64 | 34 | 334.8071 | 278.0071 | 8.3714 | 1.0464 | 587.0118 | 621.3828 | 600.2106 | 1390.0353 | 784 | 1294.5 | 565.0718 | 220.88 | 56.9 | 6119.9923 | 3461 | 11018.1412 | 551.6722 | 0 | 1000000000000
1693 | 3 | 4 | 250 | 18 | 4 | 7.2644 | 34.6962 | 1210.395 | 34.8855 | 1.6082 | 3.0774 | 81 | 754 | 9.7078 | 12.0038 | 16.286 | 16 | 8 | 82.7593 | 68.5593 | 3.216 | 0.402 | 143.6856 | 194.9436 | 148.1389 | 342.7964 | 192 | 318 | 217.0804 | 170.48 | 56.9 | 1784.025 | 3461 | 6031.7788 | 1960.0307 | 0 | 1000000000000
1694 | 3 | 4 | 250 | 18 | 6 | 7.2644 | 53.3798 | 1902.0493 | 35.6324 | 1.6314 | 4.9612 | 116 | 824 | 9.7078 | 18.0057 | 20.3575 | 24 | 10 | 120.369 | 99.069 | 4.0752 | 0.5094 | 215.5284 | 243.6795 | 214.5535 | 495.3451 | 272 | 454.5 | 275.0789 | 178.88 | 56.9 | 2406.4655 | 3461 | 6747.5854 | 1360.0773 | 0 | 1000000000000
1695 | 3 | 4 | 250 | 18 | 8 | 7.2644 | 72.0633 | 2593.7036 | 35.992 | 1.6428 | 6.8396 | 158 | 908 | 9.7078 | 24.0076 | 28.5005 | 32 | 14 | 161.7487 | 133.3487 | 5.1063 | 0.63829 | 287.3713 | 341.1513 | 288.623 | 666.7433 | 368 | 613.5 | 344.6773 | 188.96 | 56.9 | 3155.9262 | 3461 | 7609.4651 | 1112.5644 | 0 | 1000000000000
1696 | 3 | 4 | 250 | 18 | 10 | 7.2644 | 90.7469 | 3285.358 | 36.2035 | 1.649 | 8.7215 | 193 | 978 | 9.7078 | 30.0095 | 32.572 | 40 | 16 | 199.3584 | 163.8584 | 5.9656 | 0.7457 | 359.2141 | 389.8872 | 355.0376 | 819.292 | 448 | 750 | 402.6758 | 197.36 | 56.9 | 3778.3668 | 3461 | 8325.2718 | 954.5712 | 0 | 1000000000000
1697 | 3 | 4 | 250 | 18 | 12 | 7.2644 | 109.4305 | 3977.0123 | 36.3428 | 1.653 | 10.6002 | 228 | 1048 | 9.7078 | 36.0114 | 36.6435 | 48 | 18 | 236.9681 | 194.3681 | 6.8248 | 0.8531 | 431.0569 | 438.6231 | 421.4522 | 971.8407 | 528 | 886.5 | 460.6744 | 205.76 | 56.9 | 4400.8073 | 3461 | 9041.0784 | 852.9122 | 0 | 1000000000000
1698 | 3 | 4 | 250 | 18 | 16 | 7.2644 | 146.7976 | 5360.3209 | 36.515 | 1.6583 | 14.3643 | 305 | 1202 | 9.7078 | 48.0152 | 48.858 | 64 | 24 | 315.9575 | 259.1575 | 8.7151 | 1.0894 | 574.7425 | 584.8308 | 561.9363 | 1295.7876 | 704 | 1182 | 588.2713 | 224.24 | 56.9 | 5772.7085 | 3461 | 10618.7647 | 739.2478 | 0 | 1000000000000
1699 | 3 | 4 | 250 | 22 | 4 | 7.2644 | 47.7253 | 1470.4478 | 30.8107 | 1.6084 | 3.7398 | 81 | 754 | 9.7078 | 14.1753 | 16.286 | 16 | 8 | 82.7593 | 68.5593 | 3.216 | 0.402 | 169.6781 | 194.9436 | 148.1389 | 342.7964 | 192 | 318 | 217.0804 | 170.48 | 56.9 | 1810.0175 | 3461 | 6061.6702 | 1620.8389 | 0 | 1000000000000
1700 | 3 | 4 | 250 | 22 | 6 | 7.2644 | 73.854 | 2310.7036 | 31.2874 | 1.627 | 6.002 | 123 | 838 | 9.7078 | 21.2629 | 24.429 | 24 | 12 | 124.1389 | 102.8389 | 4.2471 | 0.53089 | 254.5172 | 292.4154 | 222.2084 | 514.1947 | 288 | 477 | 286.6786 | 180.56 | 56.9 | 2572.4743 | 3461 | 6938.4954 | 1156.0284 | 0 | 1000000000000
1701 | 3 | 4 | 250 | 22 | 8 | 7.2644 | 99.9827 | 3150.9595 | 31.515 | 1.6366 | 8.2631 | 165 | 922 | 9.7078 | 28.3506 | 32.572 | 32 | 16 | 165.5186 | 137.1186 | 5.2782 | 0.65977 | 339.3562 | 389.8872 | 296.2779 | 685.5929 | 384 | 636 | 356.2769 | 190.64 | 56.9 | 3334.9312 | 3461 | 7815.3208 | 945.8066 | 0 | 1000000000000
1702 | 3 | 4 | 250 | 22 | 10 | 7.2644 | 126.1115 | 3991.2153 | 31.6483 | 1.6411 | 10.5199 | 200 | 992 | 9.7078 | 35.4382 | 36.6435 | 40 | 18 | 203.1283 | 167.6283 | 6.1374 | 0.76718 | 424.1953 | 438.6231 | 362.6925 | 838.1416 | 464 | 772.5 | 414.2755 | 199.04 | 56.9 | 3970.368 | 3461 | 8546.0732 | 812.3739 | 0 | 1000000000000
1703 | 3 | 4 | 250 | 22 | 12 | 7.2644 | 152.2402 | 4831.4712 | 31.7358 | 1.6449 | 12.7793 | 242 | 1076 | 9.7078 | 42.5258 | 44.7865 | 48 | 22 | 244.508 | 201.908 | 7.1685 | 0.89606 | 509.0343 | 536.0949 | 436.7619 | 1009.5398 | 560 | 931.5 | 483.8738 | 209.12 | 56.9 | 4732.8248 | 3461 | 9422.8986 | 737.3543 | 0 | 1000000000000
1704 | 3 | 4 | 250 | 22 | 16 | 7.2644 | 204.4977 | 6511.9829 | 31.8438 | 1.649 | 17.295 | 319 | 1230 | 9.7078 | 56.7011 | 57.0011 | 64 | 28 | 323.4973 | 266.6973 | 9.0588 | 1.1324 | 678.7124 | 682.3027 | 577.246 | 1333.4867 | 736 | 1227 | 611.4707 | 227.6 | 56.9 | 6130.7185 | 3461 | 11030.4762 | 637.7836 | 0 | 1000000000000
1705 | 3 | 4 | 250 | 26 | 4 | 7.2644 | 78.0547 | 1730.3738 | 22.1687 | 1.5813 | 4.2786 | 88 | 768 | 9.7078 | 16.3468 | 20.3575 | 16 | 10 | 86.5292 | 72.3292 | 3.3879 | 0.42348 | 195.6706 | 243.6795 | 155.7938 | 361.646 | 208 | 340.5 | 228.6801 | 172.16 | 56.9 | 1963.03 | 3461 | 6237.6345 | 1457.8657 | 0 | 1000000000000
1706 | 3 | 4 | 250 | 26 | 6 | 7.2644 | 121.5146 | 2719.1589 | 22.3772 | 1.5962 | 6.8352 | 130 | 852 | 9.7078 | 24.5201 | 28.5005 | 24 | 14 | 127.9088 | 106.6088 | 4.4189 | 0.55237 | 293.5059 | 341.1513 | 229.8633 | 533.0442 | 304 | 499.5 | 298.2784 | 182.24 | 56.9 | 2738.4831 | 3461 | 7129.4055 | 1043.038 | 0 | 1000000000000
1707 | 3 | 4 | 250 | 26 | 8 | 7.2644 | 164.9745 | 3707.9439 | 22.4759 | 1.6043 | 9.4072 | 172 | 936 | 9.7078 | 32.6935 | 36.6435 | 32 | 18 | 169.2885 | 140.8885 | 5.45 | 0.68125 | 391.3412 | 438.6231 | 303.9327 | 704.4425 | 400 | 658.5 | 367.8767 | 192.32 | 56.9 | 3513.9362 | 3461 | 8021.1766 | 852.6627 | 0 | 1000000000000
1708 | 3 | 4 | 250 | 26 | 10 | 7.2644 | 208.4343 | 4696.7289 | 22.5334 | 1.6084 | 11.9695 | 214 | 1020 | 9.7078 | 40.8669 | 44.7865 | 40 | 22 | 210.6681 | 175.1681 | 6.4811 | 0.81014 | 489.1765 | 536.0949 | 378.0022 | 875.8407 | 496 | 817.5 | 437.475 | 202.4 | 56.9 | 4289.3893 | 3461 | 8912.9477 | 744.6414 | 0 | 1000000000000
1709 | 3 | 4 | 250 | 26 | 12 | 7.2644 | 251.8942 | 5685.514 | 22.571 | 1.6114 | 14.5296 | 256 | 1104 | 9.7078 | 49.0402 | 52.9296 | 48 | 26 | 252.0478 | 209.4478 | 7.5122 | 0.93902 | 587.0118 | 633.5667 | 452.0717 | 1047.2389 | 592 | 976.5 | 507.0733 | 212.48 | 56.9 | 5064.8424 | 3461 | 9804.7187 | 674.8119 | 0 | 1000000000000
1710 | 3 | 4 | 250 | 26 | 16 | 7.2644 | 338.8139 | 7663.0841 | 22.6174 | 1.6143 | 19.6633 | 340 | 1272 | 9.7078 | 65.387 | 69.2156 | 64 | 34 | 334.8071 | 278.0071 | 9.5744 | 1.1968 | 782.6824 | 828.5104 | 600.2106 | 1390.0353 | 784 | 1294.5 | 646.2698 | 232.64 | 56.9 | 6615.7485 | 3461 | 11588.2608 | 589.3342 | 0 | 1000000000000
1711 | 4 | 1.5 | 250 | 18 | 4 | 9.26 | 26.8678 | 916.4713 | 34.1104 | 1.5883 | 3.702 | 62 | 720 | 9.4888 | 4.5014 | 6.1073 | 16 | 8 | 82.7593 | 68.5593 | 2.7496 | 0.34369 | 53.8821 | 73.1039 | 148.1389 | 342.7964 | 192 | 318 | 185.5954 | 166.4 | 68.9 | 1548.8168 | 3461 | 5761.2893 | 1556.2535 | 0 | 1000000000000
1712 | 4 | 1.5 | 250 | 18 | 6 | 9.26 | 41.0779 | 1440.1692 | 35.0594 | 1.6178 | 6.0124 | 89.5 | 775 | 9.4888 | 6.7521 | 7.6341 | 24 | 10 | 120.369 | 99.069 | 3.4247 | 0.42808 | 80.8232 | 91.3798 | 214.5535 | 495.3451 | 272 | 454.5 | 231.1658 | 173 | 68.9 | 2081.6674 | 3461 | 6374.0675 | 1060.1585 | 0 | 1000000000000
1713 | 4 | 1.5 | 250 | 18 | 8 | 9.26 | 55.2881 | 1963.8671 | 35.5206 | 1.6319 | 8.3227 | 122.5 | 841 | 9.4888 | 9.0029 | 10.6877 | 32 | 14 | 161.7487 | 133.3487 | 4.2348 | 0.52935 | 107.7642 | 127.9317 | 288.623 | 666.7433 | 368 | 613.5 | 285.8501 | 180.92 | 68.9 | 2708.2324 | 3461 | 7094.6173 | 852.4429 | 0 | 1000000000000
1714 | 4 | 1.5 | 250 | 18 | 10 | 9.26 | 69.4983 | 2487.5649 | 35.7932 | 1.6407 | 10.6433 | 150 | 896 | 9.4888 | 11.2536 | 12.2145 | 40 | 16 | 199.3584 | 163.8584 | 4.9099 | 0.61374 | 134.7053 | 146.2077 | 355.0376 | 819.292 | 448 | 750 | 331.4204 | 187.52 | 68.9 | 3241.083 | 3461 | 7707.3955 | 724.1571 | 0 | 1000000000000
1715 | 4 | 1.5 | 250 | 18 | 12 | 9.26 | 83.7084 | 3011.2628 | 35.9732 | 1.6464 | 12.9622 | 177.5 | 951 | 9.4888 | 13.5043 | 13.7413 | 48 | 18 | 236.9681 | 194.3681 | 5.585 | 0.69813 | 161.6463 | 164.4837 | 421.4522 | 971.8407 | 528 | 886.5 | 376.9907 | 194.12 | 68.9 | 3773.9336 | 3461 | 8320.1737 | 641.8779 | 0 | 1000000000000
1716 | 4 | 1.5 | 250 | 18 | 16 | 9.26 | 112.1287 | 4058.6586 | 36.1964 | 1.6531 | 17.5799 | 238 | 1072 | 9.4888 | 18.0057 | 18.3218 | 64 | 24 | 315.9575 | 259.1575 | 7.0703 | 0.88379 | 215.5284 | 219.3116 | 561.9363 | 1295.7876 | 704 | 1182 | 477.2455 | 208.64 | 68.9 | 4933.3493 | 3461 | 9653.5017 | 549.1221 | 0 | 1000000000000
1717 | 4 | 1.5 | 250 | 22 | 4 | 9.26 | 36.7343 | 1111.4318 | 30.256 | 1.5919 | 4.5108 | 62 | 720 | 9.4888 | 5.3157 | 6.1073 | 16 | 8 | 82.7593 | 68.5593 | 2.7496 | 0.34369 | 63.6293 | 73.1039 | 148.1389 | 342.7964 | 192 | 318 | 185.5954 | 166.4 | 68.9 | 1558.5639 | 3461 | 5772.4985 | 1279.6974 | 0 | 1000000000000
1718 | 4 | 1.5 | 250 | 22 | 6 | 9.26 | 56.5824 | 1746.5356 | 30.8671 | 1.6163 | 7.2834 | 95 | 786 | 9.4888 | 7.9736 | 9.1609 | 24 | 12 | 124.1389 | 102.8389 | 3.5597 | 0.44496 | 95.4439 | 109.6558 | 222.2084 | 514.1947 | 288 | 477 | 240.2798 | 174.32 | 68.9 | 2190.0026 | 3461 | 6498.653 | 892.2533 | 0 | 1000000000000
1719 | 4 | 1.5 | 250 | 22 | 8 | 9.26 | 76.4306 | 2381.6395 | 31.1608 | 1.6278 | 10.0512 | 128 | 852 | 9.4888 | 10.6315 | 12.2145 | 32 | 16 | 165.5186 | 137.1186 | 4.3698 | 0.54623 | 127.2586 | 146.2077 | 296.2779 | 685.5929 | 384 | 636 | 294.9642 | 182.24 | 68.9 | 2821.4413 | 3461 | 7224.8074 | 718.7986 | 0 | 1000000000000
1720 | 4 | 1.5 | 250 | 22 | 10 | 9.26 | 96.2787 | 3016.7434 | 31.3334 | 1.6346 | 12.8271 | 155.5 | 907 | 9.4888 | 13.2893 | 13.7413 | 40 | 18 | 203.1283 | 167.6283 | 5.045 | 0.63062 | 159.0732 | 164.4837 | 362.6925 | 838.1416 | 464 | 772.5 | 340.5344 | 188.84 | 68.9 | 3359.1654 | 3461 | 7843.1902 | 611.4564 | 0 | 1000000000000
1721 | 4 | 1.5 | 250 | 22 | 12 | 9.26 | 116.1269 | 3651.8472 | 31.4471 | 1.639 | 15.5985 | 188.5 | 973 | 9.4888 | 15.9472 | 16.795 | 48 | 22 | 244.508 | 201.908 | 5.8551 | 0.73189 | 190.8879 | 201.0356 | 436.7619 | 1009.5398 | 560 | 931.5 | 395.2189 | 196.76 | 68.9 | 3990.6041 | 3461 | 8569.3447 | 549.3681 | 0 | 1000000000000
1722 | 4 | 1.5 | 250 | 22 | 16 | 9.26 | 155.8232 | 4922.055 | 31.5874 | 1.6448 | 21.1512 | 249 | 1094 | 9.4888 | 21.2629 | 21.3754 | 64 | 28 | 323.4973 | 266.6973 | 7.3403 | 0.91754 | 254.5172 | 255.8635 | 577.246 | 1333.4867 | 736 | 1227 | 495.4736 | 211.28 | 68.9 | 5159.7669 | 3461 | 9913.8819 | 468.7138 | 0 | 1000000000000
1723 | 4 | 1.5 | 250 | 26 | 4 | 9.26 | 59.8466 | 1306.5141 | 21.831 | 1.5672 | 5.1629 | 67.5 | 731 | 9.4888 | 6.13 | 7.6341 | 16 | 10 | 86.5292 | 72.3292 | 2.8846 | 0.36057 | 73.3765 | 91.3798 | 155.7938 | 361.646 | 208 | 340.5 | 194.7095 | 167.72 | 68.9 | 1662.0256 | 3461 | 5891.4794 | 1141.1101 | 0 | 1000000000000
1724 | 4 | 1.5 | 250 | 26 | 6 | 9.26 | 92.9018 | 2053.0936 | 22.0996 | 1.5866 | 8.2958 | 100.5 | 797 | 9.4888 | 9.195 | 10.6877 | 24 | 14 | 127.9088 | 106.6088 | 3.6947 | 0.46184 | 110.0647 | 127.9317 | 229.8633 | 533.0442 | 304 | 499.5 | 249.3939 | 175.64 | 68.9 | 2298.3378 | 3461 | 6623.2385 | 798.386 | 0 | 1000000000000
1725 | 4 | 1.5 | 250 | 26 | 8 | 9.26 | 125.9571 | 2799.673 | 22.2272 | 1.5961 | 11.4364 | 133.5 | 863 | 9.4888 | 12.2601 | 13.7413 | 32 | 18 | 169.2885 | 140.8885 | 4.5049 | 0.56311 | 146.7529 | 164.4837 | 303.9327 | 704.4425 | 400 | 658.5 | 304.0783 | 183.56 | 68.9 | 2934.6501 | 3461 | 7354.9976 | 643.1239 | 0 | 1000000000000
1726 | 4 | 1.5 | 250 | 26 | 10 | 9.26 | 159.0123 | 3546.2525 | 22.3018 | 1.602 | 14.5816 | 166.5 | 929 | 9.4888 | 15.3251 | 16.795 | 40 | 22 | 210.6681 | 175.1681 | 5.315 | 0.66438 | 183.4412 | 201.0356 | 378.0022 | 875.8407 | 496 | 817.5 | 358.7626 | 191.48 | 68.9 | 3570.9623 | 3461 | 8086.7566 | 554.5863 | 0 | 1000000000000
1727 | 4 | 1.5 | 250 | 26 | 12 | 9.26 | 192.0675 | 4292.832 | 22.3506 | 1.6053 | 17.7139 | 199.5 | 995 | 9.4888 | 18.3901 | 19.8486 | 48 | 26 | 252.0478 | 209.4478 | 6.1251 | 0.76564 | 220.1294 | 237.5875 | 452.0717 | 1047.2389 | 592 | 976.5 | 413.447 | 199.4 | 68.9 | 4207.2745 | 3461 | 8818.5157 | 497.83 | 0 | 1000000000000
1728 | 4 | 1.5 | 250 | 26 | 16 | 9.26 | 258.1779 | 5785.991 | 22.4109 | 1.6106 | 24.0068 | 265.5 | 1127 | 9.4888 | 24.5201 | 25.9558 | 64 | 34 | 334.8071 | 278.0071 | 7.7454 | 0.96818 | 293.5059 | 310.6914 | 600.2106 | 1390.0353 | 784 | 1294.5 | 522.8157 | 215.24 | 68.9 | 5479.8989 | 3461 | 10282.0338 | 428.2972 | 0 | 1000000000000
1729 | 4 | 2 | 250 | 18 | 4 | 9.26 | 29.1831 | 920.0035 | 31.5252 | 1.5825 | 3.693 | 68 | 732 | 10.2146 | 6.0019 | 8.143 | 16 | 8 | 82.7593 | 68.5593 | 2.8969 | 0.36211 | 71.8428 | 97.4718 | 148.1389 | 342.7964 | 192 | 318 | 195.5381 | 167.84 | 68.9 | 1602.5281 | 3461 | 5823.0573 | 1576.8033 | 0 | 1000000000000
1730 | 4 | 2 | 250 | 18 | 6 | 9.26 | 44.7163 | 1445.7197 | 32.3309 | 1.6116 | 5.9969 | 98 | 792 | 10.2146 | 9.0029 | 10.1788 | 24 | 10 | 120.369 | 99.069 | 3.6334 | 0.45417 | 107.7642 | 121.8398 | 214.5535 | 495.3451 | 272 | 454.5 | 245.2511 | 175.04 | 68.9 | 2155.1938 | 3461 | 6458.6228 | 1077.0009 | 0 | 1000000000000
1731 | 4 | 2 | 250 | 18 | 8 | 9.26 | 60.2495 | 1971.436 | 32.7212 | 1.6255 | 8.3007 | 134 | 864 | 10.2146 | 12.0038 | 14.2503 | 32 | 14 | 161.7487 | 133.3487 | 4.5171 | 0.56464 | 143.6856 | 170.5757 | 288.623 | 666.7433 | 368 | 613.5 | 304.9068 | 183.68 | 68.9 | 2808.6144 | 3461 | 7210.0566 | 868.6108 | 0 | 1000000000000
1732 | 4 | 2 | 250 | 18 | 10 | 9.26 | 75.7827 | 2497.1523 | 32.9515 | 1.6341 | 10.6161 | 164 | 924 | 10.2146 | 15.0048 | 16.286 | 40 | 16 | 199.3584 | 163.8584 | 5.2536 | 0.6567 | 179.607 | 194.9436 | 355.0376 | 819.292 | 448 | 750 | 354.6199 | 190.88 | 68.9 | 3361.2801 | 3461 | 7845.6221 | 739.0319 | 0 | 1000000000000
1733 | 4 | 2 | 250 | 18 | 12 | 9.26 | 91.3159 | 3022.8686 | 33.1034 | 1.6389 | 12.9067 | 194 | 984 | 10.2146 | 18.0057 | 18.3218 | 48 | 18 | 236.9681 | 194.3681 | 5.9901 | 0.74877 | 215.5284 | 219.3116 | 421.4522 | 971.8407 | 528 | 886.5 | 404.3329 | 198.08 | 68.9 | 3913.9458 | 3461 | 8481.1877 | 657.1152 | 0 | 1000000000000
1734 | 4 | 2 | 250 | 18 | 16 | 9.26 | 122.3823 | 4074.3011 | 33.2916 | 1.6463 | 17.5317 | 260 | 1116 | 10.2146 | 24.0076 | 24.429 | 64 | 24 | 315.9575 | 259.1575 | 7.6104 | 0.9513 | 287.3713 | 292.4154 | 561.9363 | 1295.7876 | 704 | 1182 | 513.7016 | 213.92 | 68.9 | 5120.0321 | 3461 | 9868.187 | 562.8768 | 0 | 1000000000000
1735 | 4 | 2 | 250 | 22 | 4 | 9.26 | 39.8789 | 1114.146 | 27.9382 | 1.5848 | 4.487 | 68 | 732 | 10.2146 | 7.0876 | 8.143 | 16 | 8 | 82.7593 | 68.5593 | 2.8969 | 0.36211 | 84.8391 | 97.4718 | 148.1389 | 342.7964 | 192 | 318 | 195.5381 | 167.84 | 68.9 | 1615.5243 | 3461 | 5838.003 | 1301.0881 | 0 | 1000000000000
1736 | 4 | 2 | 250 | 22 | 6 | 9.26 | 61.5241 | 1750.8009 | 28.4572 | 1.6089 | 7.2446 | 104 | 804 | 10.2146 | 10.6315 | 12.2145 | 24 | 12 | 124.1389 | 102.8389 | 3.7806 | 0.47258 | 127.2586 | 146.2077 | 222.2084 | 514.1947 | 288 | 477 | 255.1937 | 176.48 | 68.9 | 2275.4431 | 3461 | 6596.9096 | 910.5947 | 0 | 1000000000000
1737 | 4 | 2 | 250 | 22 | 8 | 9.26 | 83.1692 | 2387.4557 | 28.706 | 1.6202 | 10.0066 | 140 | 876 | 10.2146 | 14.1753 | 16.286 | 32 | 16 | 165.5186 | 137.1186 | 4.6644 | 0.58305 | 169.6781 | 194.9436 | 296.2779 | 685.5929 | 384 | 636 | 314.8494 | 185.12 | 68.9 | 2935.3619 | 3461 | 7355.8162 | 735.0942 | 0 | 1000000000000
1738 | 4 | 2 | 250 | 22 | 10 | 9.26 | 104.8143 | 3024.1106 | 28.8521 | 1.6268 | 12.7582 | 170 | 936 | 10.2146 | 17.7191 | 18.3218 | 40 | 18 | 203.1283 | 167.6283 | 5.4009 | 0.67512 | 212.0976 | 219.3116 | 362.6925 | 838.1416 | 464 | 772.5 | 364.5625 | 192.32 | 68.9 | 3494.5258 | 3461 | 7998.8546 | 626.9588 | 0 | 1000000000000
1739 | 4 | 2 | 250 | 22 | 12 | 9.26 | 126.4594 | 3660.7654 | 28.9481 | 1.6311 | 15.5146 | 206 | 1008 | 10.2146 | 21.2629 | 22.3933 | 48 | 22 | 244.508 | 201.908 | 6.2847 | 0.78559 | 254.5172 | 268.0475 | 436.7619 | 1009.5398 | 560 | 931.5 | 424.2181 | 200.96 | 68.9 | 4154.4445 | 3461 | 8757.7611 | 564.4848 | 0 | 1000000000000
1740 | 4 | 2 | 250 | 22 | 16 | 9.26 | 169.7496 | 4934.0752 | 29.0668 | 1.6369 | 21.0372 | 272 | 1140 | 10.2146 | 28.3506 | 28.5005 | 64 | 28 | 323.4973 | 266.6973 | 7.905 | 0.98812 | 339.3562 | 341.1513 | 577.246 | 1333.4867 | 736 | 1227 | 533.5869 | 216.8 | 68.9 | 5373.5271 | 3461 | 10159.7062 | 482.9412 | 0 | 1000000000000
1741 | 4 | 2 | 250 | 26 | 4 | 9.26 | 64.8667 | 1309.5267 | 20.188 | 1.5581 | 5.1185 | 74 | 744 | 10.2146 | 8.1734 | 10.1788 | 16 | 10 | 86.5292 | 72.3292 | 3.0442 | 0.38052 | 97.8353 | 121.8398 | 155.7938 | 361.646 | 208 | 340.5 | 205.4807 | 169.28 | 68.9 | 1729.2755 | 3461 | 5968.8169 | 1166.1351 | 0 | 1000000000000
1742 | 4 | 2 | 250 | 26 | 6 | 9.26 | 100.7905 | 2057.8277 | 20.4169 | 1.5771 | 8.2326 | 110 | 816 | 10.2146 | 12.2601 | 14.2503 | 24 | 14 | 127.9088 | 106.6088 | 3.9279 | 0.49099 | 146.7529 | 170.5757 | 229.8633 | 533.0442 | 304 | 499.5 | 265.1363 | 177.92 | 68.9 | 2395.6924 | 3461 | 6735.1963 | 818.1175 | 0 | 1000000000000
1743 | 4 | 2 | 250 | 26 | 8 | 9.26 | 136.7144 | 2806.1287 | 20.5255 | 1.5873 | 11.3546 | 146 | 888 | 10.2146 | 16.3468 | 18.3218 | 32 | 18 | 169.2885 | 140.8885 | 4.8117 | 0.60147 | 195.6706 | 219.3116 | 303.9327 | 704.4425 | 400 | 658.5 | 324.7921 | 186.56 | 68.9 | 3062.1094 | 3461 | 7501.5758 | 660.6616 | 0 | 1000000000000
1744 | 4 | 2 | 250 | 26 | 10 | 9.26 | 172.6382 | 3554.4297 | 20.5889 | 1.5922 | 14.4702 | 182 | 960 | 10.2146 | 20.4334 | 22.3933 | 40 | 22 | 210.6681 | 175.1681 | 5.6955 | 0.71194 | 244.5882 | 268.0475 | 378.0022 | 875.8407 | 496 | 817.5 | 384.4477 | 195.2 | 68.9 | 3728.5262 | 3461 | 8267.9552 | 571.3793 | 0 | 1000000000000
1745 | 4 | 2 | 250 | 26 | 12 | 9.26 | 208.562 | 4302.7307 | 20.6305 | 1.5963 | 17.5874 | 218 | 1032 | 10.2146 | 24.5201 | 26.4648 | 48 | 26 | 252.0478 | 209.4478 | 6.5793 | 0.82241 | 293.5059 | 316.7834 | 452.0717 | 1047.2389 | 592 | 976.5 | 444.1034 | 203.84 | 68.9 | 4394.9432 | 3461 | 9034.3347 | 513.6834 | 0 | 1000000000000
1746 | 4 | 2 | 250 | 26 | 16 | 9.26 | 280.4097 | 5799.3327 | 20.6816 | 1.6006 | 23.8203 | 290 | 1176 | 10.2146 | 32.6935 | 34.6078 | 64 | 34 | 334.8071 | 278.0071 | 8.3469 | 1.0434 | 391.3412 | 414.2552 | 600.2106 | 1390.0353 | 784 | 1294.5 | 563.4148 | 221.12 | 68.9 | 5727.7771 | 3461 | 10567.0936 | 443.6174 | 0 | 1000000000000
1747 | 4 | 2.5 | 250 | 18 | 4 | 9.26 | 32.5202 | 921.9415 | 28.3498 | 1.5731 | 3.6613 | 74 | 744 | 10.7973 | 7.5024 | 10.1788 | 16 | 8 | 82.7593 | 68.5593 | 3.0442 | 0.38052 | 89.8035 | 121.8398 | 148.1389 | 342.7964 | 192 | 318 | 205.4807 | 169.28 | 68.9 | 1656.2393 | 3461 | 5884.8252 | 1607.3106 | 0 | 1000000000000
1748 | 4 | 2.5 | 250 | 18 | 6 | 9.26 | 49.9603 | 1448.7652 | 28.9983 | 1.6024 | 5.9485 | 106.5 | 809 | 10.7973 | 11.2536 | 12.7234 | 24 | 10 | 120.369 | 99.069 | 3.842 | 0.48025 | 134.7053 | 152.2997 | 214.5535 | 495.3451 | 272 | 454.5 | 259.3365 | 177.08 | 68.9 | 2228.7201 | 3461 | 6543.1781 | 1099.9689 | 0 | 1000000000000
1749 | 4 | 2.5 | 250 | 18 | 8 | 9.26 | 67.4004 | 1975.589 | 29.3113 | 1.616 | 8.2418 | 145.5 | 887 | 10.7973 | 15.0048 | 17.8128 | 32 | 14 | 161.7487 | 133.3487 | 4.7995 | 0.59993 | 179.607 | 213.2196 | 288.623 | 666.7433 | 368 | 613.5 | 323.9635 | 186.44 | 68.9 | 2908.9964 | 3461 | 7325.4959 | 888.8202 | 0 | 1000000000000
1750 | 4 | 2.5 | 250 | 18 | 10 | 9.26 | 84.8405 | 2502.4127 | 29.4955 | 1.6244 | 10.5295 | 178 | 952 | 10.7973 | 18.756 | 20.3575 | 40 | 16 | 199.3584 | 163.8584 | 5.5973 | 0.69966 | 224.5088 | 243.6795 | 355.0376 | 819.292 | 448 | 750 | 377.8193 | 194.24 | 68.9 | 3481.4772 | 3461 | 7983.8488 | 758.2397 | 0 | 1000000000000
1751 | 4 | 2.5 | 250 | 18 | 12 | 9.26 | 102.2806 | 3029.2364 | 29.6169 | 1.6291 | 12.815 | 210.5 | 1017 | 10.7973 | 22.5071 | 22.9022 | 48 | 18 | 236.9681 | 194.3681 | 6.3952 | 0.7994 | 269.4105 | 274.1395 | 421.4522 | 971.8407 | 528 | 886.5 | 431.6751 | 202.04 | 68.9 | 4053.958 | 3461 | 8642.2017 | 674.383 | 0 | 1000000000000
1752 | 4 | 2.5 | 250 | 18 | 16 | 9.26 | 137.1607 | 4082.8839 | 29.7671 | 1.6355 | 17.3792 | 282 | 1160 | 10.7973 | 30.0095 | 30.5363 | 64 | 24 | 315.9575 | 259.1575 | 8.1505 | 1.0188 | 359.2141 | 365.5193 | 561.9363 | 1295.7876 | 704 | 1182 | 550.1579 | 219.2 | 68.9 | 5306.7151 | 3461 | 10082.8724 | 580.1678 | 0 | 1000000000000
1753 | 4 | 2.5 | 250 | 22 | 4 | 9.26 | 44.4932 | 1117.0411 | 25.1059 | 1.5738 | 4.4431 | 74 | 744 | 10.7973 | 8.8596 | 10.1788 | 16 | 8 | 82.7593 | 68.5593 | 3.0442 | 0.38052 | 106.0488 | 121.8398 | 148.1389 | 342.7964 | 192 | 318 | 205.4807 | 169.28 | 68.9 | 1672.4846 | 3461 | 5903.5073 | 1328.6989 | 0 | 1000000000000
1754 | 4 | 2.5 | 250 | 22 | 6 | 9.26 | 68.775 | 1755.3504 | 25.5231 | 1.5972 | 7.1735 | 113 | 822 | 10.7973 | 13.2893 | 15.2681 | 24 | 12 | 124.1389 | 102.8389 | 4.0016 | 0.5002 | 159.0732 | 182.7596 | 222.2084 | 514.1947 | 288 | 477 | 270.1076 | 178.64 | 68.9 | 2360.8836 | 3461 | 6695.1661 | 933.3167 | 0 | 1000000000000
1755 | 4 | 2.5 | 250 | 22 | 8 | 9.26 | 93.0568 | 2393.6596 | 25.7226 | 1.6091 | 9.9128 | 152 | 900 | 10.7973 | 17.7191 | 20.3575 | 32 | 16 | 165.5186 | 137.1186 | 4.959 | 0.61988 | 212.0976 | 243.6795 | 296.2779 | 685.5929 | 384 | 636 | 334.7347 | 188 | 68.9 | 3049.2826 | 3461 | 7486.825 | 755.2719 | 0 | 1000000000000
1756 | 4 | 2.5 | 250 | 22 | 10 | 9.26 | 117.3386 | 3031.9688 | 25.8395 | 1.6156 | 12.6515 | 184.5 | 965 | 10.7973 | 22.1489 | 22.9022 | 40 | 18 | 203.1283 | 167.6283 | 5.7569 | 0.71961 | 265.122 | 274.1395 | 362.6925 | 838.1416 | 464 | 772.5 | 388.5905 | 195.8 | 68.9 | 3629.886 | 3461 | 8154.5189 | 644.5494 | 0 | 1000000000000
1757 | 4 | 2.5 | 250 | 22 | 12 | 9.26 | 141.6205 | 3670.2781 | 25.9163 | 1.6207 | 15.3926 | 223.5 | 1043 | 10.7973 | 26.5787 | 27.9916 | 48 | 22 | 244.508 | 201.908 | 6.7143 | 0.83929 | 318.1465 | 335.0593 | 436.7619 | 1009.5398 | 560 | 931.5 | 453.2174 | 205.16 | 68.9 | 4318.285 | 3461 | 8946.1777 | 581.2008 | 0 | 1000000000000
1758 | 4 | 2.5 | 250 | 22 | 16 | 9.26 | 190.1841 | 4946.8965 | 26.0111 | 1.6254 | 20.8608 | 301.5 | 1199 | 10.7973 | 35.4382 | 38.1704 | 64 | 30 | 327.2672 | 270.4672 | 8.6292 | 1.0787 | 424.1953 | 456.8991 | 584.9009 | 1352.3362 | 752 | 1249.5 | 582.4714 | 223.88 | 68.9 | 5695.0829 | 3461 | 10529.4953 | 504.7492 | 0 | 1000000000000
1759 | 4 | 2.5 | 250 | 26 | 4 | 9.26 | 72.0275 | 1311.8521 | 18.2132 | 1.5449 | 5.0481 | 80.5 | 757 | 10.7973 | 10.2167 | 12.7234 | 16 | 10 | 86.5292 | 72.3292 | 3.2037 | 0.40047 | 122.2941 | 152.2997 | 155.7938 | 361.646 | 208 | 340.5 | 216.2518 | 170.84 | 68.9 | 1796.5254 | 3461 | 6046.1542 | 1197.7122 | 0 | 1000000000000
1760 | 4 | 2.5 | 250 | 26 | 6 | 9.26 | 112.0432 | 2061.4819 | 18.399 | 1.5642 | 8.1241 | 119.5 | 835 | 10.7973 | 15.3251 | 17.8128 | 24 | 14 | 127.9088 | 106.6088 | 4.1612 | 0.52015 | 183.4412 | 213.2196 | 229.8633 | 533.0442 | 304 | 499.5 | 280.8788 | 180.2 | 68.9 | 2493.0471 | 3461 | 6847.1542 | 842.8205 | 0 | 1000000000000
1761 | 4 | 2.5 | 250 | 26 | 8 | 9.26 | 152.059 | 2811.1117 | 18.487 | 1.5733 | 11.1991 | 158.5 | 913 | 10.7973 | 20.4334 | 22.9022 | 32 | 18 | 169.2885 | 140.8885 | 5.1186 | 0.63983 | 244.5882 | 274.1395 | 303.9327 | 704.4425 | 400 | 658.5 | 345.5058 | 189.56 | 68.9 | 3189.5687 | 3461 | 7648.154 | 682.9286 | 0 | 1000000000000
1762 | 4 | 2.5 | 250 | 26 | 10 | 9.26 | 192.0747 | 3560.7415 | 18.5383 | 1.5781 | 14.2721 | 197.5 | 991 | 10.7973 | 25.5418 | 27.9916 | 40 | 22 | 210.6681 | 175.1681 | 6.076 | 0.7595 | 305.7353 | 335.0593 | 378.0022 | 875.8407 | 496 | 817.5 | 410.1328 | 198.92 | 68.9 | 3886.0903 | 3461 | 8449.1538 | 592.0057 | 0 | 1000000000000
1763 | 4 | 2.5 | 250 | 26 | 12 | 9.26 | 232.0904 | 4310.3713 | 18.572 | 1.582 | 17.3467 | 236.5 | 1069 | 10.7973 | 30.6502 | 33.081 | 48 | 26 | 252.0478 | 209.4478 | 7.0335 | 0.87918 | 366.8824 | 395.9792 | 452.0717 | 1047.2389 | 592 | 976.5 | 474.7598 | 208.28 | 68.9 | 4582.6119 | 3461 | 9250.1537 | 533.2524 | 0 | 1000000000000
1764 | 4 | 2.5 | 250 | 26 | 16 | 9.26 | 312.1218 | 5809.6309 | 18.6133 | 1.5863 | 23.4944 | 314.5 | 1225 | 10.7973 | 40.8669 | 43.2597 | 64 | 34 | 334.8071 | 278.0071 | 8.9484 | 1.1185 | 489.1765 | 517.819 | 600.2106 | 1390.0353 | 784 | 1294.5 | 604.0138 | 227 | 68.9 | 5975.6552 | 3461 | 10852.1534 | 461.9042 | 0 | 1000000000000
1765 | 4 | 3 | 250 | 18 | 4 | 9.26 | 34.7071 | 922.9582 | 26.5928 | 1.5674 | 3.6421 | 80 | 756 | 11.2607 | 9.0029 | 12.2145 | 16 | 8 | 82.7593 | 68.5593 | 3.1915 | 0.39893 | 107.7642 | 146.2077 | 148.1389 | 342.7964 | 192 | 318 | 215.4233 | 170.72 | 68.9 | 1709.9506 | 3461 | 5946.5932 | 1632.7267 | 0 | 1000000000000
1766 | 4 | 3 | 250 | 18 | 6 | 9.26 | 53.3969 | 1450.3629 | 27.1619 | 1.5956 | 5.9142 | 115 | 826 | 11.2607 | 13.5043 | 15.2681 | 24 | 10 | 120.369 | 99.069 | 4.0507 | 0.50634 | 161.6463 | 182.7596 | 214.5535 | 495.3451 | 272 | 454.5 | 273.4219 | 179.12 | 68.9 | 2302.2465 | 3461 | 6627.7334 | 1120.6462 | 0 | 1000000000000
1767 | 4 | 3 | 250 | 18 | 8 | 9.26 | 72.0867 | 1977.7675 | 27.436 | 1.6098 | 8.1902 | 157 | 910 | 11.2607 | 18.0057 | 21.3754 | 32 | 14 | 161.7487 | 133.3487 | 5.0818 | 0.63522 | 215.5284 | 255.8635 | 288.623 | 666.7433 | 368 | 613.5 | 343.0201 | 189.2 | 68.9 | 3009.3784 | 3461 | 7440.9352 | 908.5169 | 0 | 1000000000000
1768 | 4 | 3 | 250 | 18 | 10 | 9.26 | 90.7765 | 2505.1722 | 27.5972 | 1.6182 | 10.4747 | 192 | 980 | 11.2607 | 22.5071 | 24.429 | 40 | 16 | 199.3584 | 163.8584 | 5.941 | 0.74263 | 269.4105 | 292.4154 | 355.0376 | 819.292 | 448 | 750 | 401.0187 | 197.6 | 68.9 | 3601.6743 | 3461 | 8122.0754 | 775.3976 | 0 | 1000000000000
1769 | 4 | 3 | 250 | 18 | 12 | 9.26 | 109.4663 | 3032.5769 | 27.7033 | 1.6228 | 12.7484 | 227 | 1050 | 11.2607 | 27.0086 | 27.4827 | 48 | 18 | 236.9681 | 194.3681 | 6.8003 | 0.85003 | 323.2927 | 328.9674 | 421.4522 | 971.8407 | 528 | 886.5 | 459.0173 | 206 | 68.9 | 4193.9702 | 3461 | 8803.2157 | 690.533 | 0 | 1000000000000
1770 | 4 | 3 | 250 | 18 | 16 | 9.26 | 146.8458 | 4087.3862 | 27.8345 | 1.6291 | 17.289 | 304 | 1204 | 11.2607 | 36.0114 | 36.6435 | 64 | 24 | 315.9575 | 259.1575 | 8.6906 | 1.0863 | 431.0569 | 438.6231 | 561.9363 | 1295.7876 | 704 | 1182 | 586.6142 | 224.48 | 68.9 | 5493.398 | 3461 | 10297.5577 | 595.6128 | 0 | 1000000000000
1771 | 4 | 3 | 250 | 22 | 4 | 9.26 | 47.4134 | 1116.9832 | 23.5584 | 1.5671 | 4.4094 | 80 | 756 | 11.2607 | 10.6315 | 12.2145 | 16 | 8 | 82.7593 | 68.5593 | 3.1915 | 0.39893 | 127.2586 | 146.2077 | 148.1389 | 342.7964 | 192 | 318 | 215.4233 | 170.72 | 68.9 | 1729.445 | 3461 | 5969.0117 | 1353.7148 | 0 | 1000000000000
1772 | 4 | 3 | 250 | 22 | 6 | 9.26 | 73.3639 | 1755.2593 | 23.9254 | 1.5903 | 7.1194 | 122 | 840 | 11.2607 | 15.9472 | 18.3218 | 24 | 12 | 124.1389 | 102.8389 | 4.2225 | 0.52782 | 190.8879 | 219.3116 | 222.2084 | 514.1947 | 288 | 477 | 285.0216 | 180.8 | 68.9 | 2446.3241 | 3461 | 6793.4227 | 954.2099 | 0 | 1000000000000
1773 | 4 | 3 | 250 | 22 | 8 | 9.26 | 99.3145 | 2393.5354 | 24.1006 | 1.6021 | 9.8382 | 164 | 924 | 11.2607 | 21.2629 | 24.429 | 32 | 16 | 165.5186 | 137.1186 | 5.2536 | 0.6567 | 254.5172 | 292.4154 | 296.2779 | 685.5929 | 384 | 636 | 354.6199 | 190.88 | 68.9 | 3163.2032 | 3461 | 7617.8337 | 774.3117 | 0 | 1000000000000
1774 | 4 | 3 | 250 | 22 | 10 | 9.26 | 125.265 | 3031.8116 | 24.2032 | 1.6084 | 12.5565 | 199 | 994 | 11.2607 | 26.5787 | 27.4827 | 40 | 18 | 203.1283 | 167.6283 | 6.1129 | 0.76411 | 318.1465 | 328.9674 | 362.6925 | 838.1416 | 464 | 772.5 | 412.6184 | 199.28 | 68.9 | 3765.2463 | 3461 | 8310.1832 | 661.8242 | 0 | 1000000000000
1775 | 4 | 3 | 250 | 22 | 12 | 9.26 | 151.2155 | 3670.0877 | 24.2706 | 1.6126 | 15.2675 | 241 | 1078 | 11.2607 | 31.8944 | 33.5899 | 48 | 22 | 244.508 | 201.908 | 7.144 | 0.89299 | 381.7758 | 402.0712 | 436.7619 | 1009.5398 | 560 | 931.5 | 482.2168 | 209.36 | 68.9 | 4482.1254 | 3461 | 9134.5943 | 598.3025 | 0 | 1000000000000
1776 | 4 | 3 | 250 | 22 | 16 | 9.26 | 203.1165 | 4946.6399 | 24.3537 | 1.6182 | 20.7044 | 325 | 1246 | 11.2607 | 42.5258 | 45.8044 | 64 | 30 | 327.2672 | 270.4672 | 9.2061 | 1.1508 | 509.0343 | 548.2789 | 584.9009 | 1352.3362 | 752 | 1249.5 | 621.4133 | 229.52 | 68.9 | 5915.8836 | 3461 | 10783.4162 | 520.8263 | 0 | 1000000000000
1777 | 4 | 3 | 250 | 26 | 4 | 9.26 | 76.5717 | 1312.3639 | 17.139 | 1.5361 | 4.9964 | 87 | 770 | 11.2607 | 12.2601 | 15.2681 | 16 | 10 | 86.5292 | 72.3292 | 3.3633 | 0.42041 | 146.7529 | 182.7596 | 155.7938 | 361.646 | 208 | 340.5 | 227.023 | 172.4 | 68.9 | 1863.7754 | 3461 | 6123.4917 | 1225.5712 | 0 | 1000000000000
1778 | 4 | 3 | 250 | 26 | 6 | 9.26 | 119.1842 | 2062.2862 | 17.3034 | 1.5551 | 8.0411 | 129 | 854 | 11.2607 | 18.3901 | 21.3754 | 24 | 14 | 127.9088 | 106.6088 | 4.3944 | 0.5493 | 220.1294 | 255.8635 | 229.8633 | 533.0442 | 304 | 499.5 | 296.6213 | 182.48 | 68.9 | 2590.4017 | 3461 | 6959.1119 | 865.4474 | 0 | 1000000000000
1779 | 4 | 3 | 250 | 26 | 8 | 9.26 | 161.7966 | 2812.2084 | 17.3811 | 1.5641 | 11.0847 | 171 | 938 | 11.2607 | 24.5201 | 27.4827 | 32 | 18 | 169.2885 | 140.8885 | 5.4255 | 0.67818 | 293.5059 | 328.9674 | 303.9327 | 704.4425 | 400 | 658.5 | 366.2195 | 192.56 | 68.9 | 3317.028 | 3461 | 7794.7322 | 703.1947 | 0 | 1000000000000
1780 | 4 | 3 | 250 | 26 | 10 | 9.26 | 204.409 | 3562.1307 | 17.4265 | 1.5696 | 14.1335 | 213 | 1022 | 11.2607 | 30.6502 | 33.5899 | 40 | 22 | 210.6681 | 175.1681 | 6.4566 | 0.80707 | 366.8824 | 402.0712 | 378.0022 | 875.8407 | 496 | 817.5 | 435.8179 | 202.64 | 68.9 | 4043.6543 | 3461 | 8630.3524 | 610.6317 | 0 | 1000000000000
1781 | 4 | 3 | 250 | 26 | 12 | 9.26 | 247.0215 | 4312.0529 | 17.4562 | 1.5726 | 17.171 | 255 | 1106 | 11.2607 | 36.7802 | 39.6972 | 48 | 26 | 252.0478 | 209.4478 | 7.4876 | 0.93596 | 440.2588 | 475.1751 | 452.0717 | 1047.2389 | 592 | 976.5 | 505.4162 | 212.72 | 68.9 | 4770.2806 | 3461 | 9465.9727 | 551.2764 | 0 | 1000000000000
1782 | 4 | 3 | 250 | 26 | 16 | 9.26 | 332.2463 | 5811.8974 | 17.4927 | 1.5768 | 23.2567 | 339 | 1274 | 11.2607 | 49.0402 | 51.9117 | 64 | 34 | 334.8071 | 278.0071 | 9.5498 | 1.1937 | 587.0118 | 621.3828 | 600.2106 | 1390.0353 | 784 | 1294.5 | 644.6127 | 232.88 | 68.9 | 6223.5332 | 3461 | 11137.2132 | 478.8825 | 0 | 1000000000000
1783 | 4 | 4 | 250 | 18 | 4 | 9.26 | 38.921 | 922.5157 | 23.7023 | 1.5563 | 3.5939 | 92 | 780 | 11.8286 | 12.0038 | 16.286 | 16 | 8 | 82.7593 | 68.5593 | 3.4861 | 0.43576 | 143.6856 | 194.9436 | 148.1389 | 342.7964 | 192 | 318 | 235.3085 | 173.6 | 68.9 | 1817.3731 | 3461 | 6070.1291 | 1689.015 | 0 | 1000000000000
1784 | 4 | 4 | 250 | 18 | 6 | 9.26 | 60.0186 | 1449.6675 | 24.1536 | 1.5839 | 5.8366 | 132 | 860 | 11.8286 | 18.0057 | 20.3575 | 24 | 10 | 120.369 | 99.069 | 4.468 | 0.55851 | 215.5284 | 243.6795 | 214.5535 | 495.3451 | 272 | 454.5 | 301.5926 | 183.2 | 68.9 | 2449.2992 | 3461 | 6796.8441 | 1164.5259 | 0 | 1000000000000
1785 | 4 | 4 | 250 | 18 | 8 | 9.26 | 81.1163 | 1976.8194 | 24.3702 | 1.597 | 8.079 | 180 | 956 | 11.8286 | 24.0076 | 28.5005 | 32 | 14 | 161.7487 | 133.3487 | 5.6464 | 0.7058 | 287.3713 | 341.1513 | 288.623 | 666.7433 | 368 | 613.5 | 381.1335 | 194.72 | 68.9 | 3210.1424 | 3461 | 7671.8138 | 949.5974 | 0 | 1000000000000
1786 | 4 | 4 | 250 | 18 | 10 | 9.26 | 102.214 | 2503.9712 | 24.4973 | 1.6044 | 10.3165 | 220 | 1036 | 11.8286 | 30.0095 | 32.572 | 40 | 16 | 199.3584 | 163.8584 | 6.6284 | 0.82855 | 359.2141 | 389.8872 | 355.0376 | 819.292 | 448 | 750 | 447.4176 | 204.32 | 68.9 | 3842.0685 | 3461 | 8398.5288 | 814.0871 | 0 | 1000000000000
1787 | 4 | 4 | 250 | 18 | 12 | 9.26 | 123.3117 | 3031.123 | 24.581 | 1.6097 | 12.5634 | 260 | 1116 | 11.8286 | 36.0114 | 36.6435 | 48 | 18 | 236.9681 | 194.3681 | 7.6104 | 0.9513 | 431.0569 | 438.6231 | 421.4522 | 971.8407 | 528 | 886.5 | 513.7016 | 213.92 | 68.9 | 4473.9945 | 3461 | 9125.2437 | 726.3337 | 0 | 1000000000000
1788 | 4 | 4 | 250 | 18 | 16 | 9.26 | 165.5071 | 4085.4267 | 24.6843 | 1.6168 | 17.0639 | 348 | 1292 | 11.8286 | 48.0152 | 48.858 | 64 | 24 | 315.9575 | 259.1575 | 9.7708 | 1.2213 | 574.7425 | 584.8308 | 561.9363 | 1295.7876 | 704 | 1182 | 659.5267 | 235.04 | 68.9 | 5866.7639 | 3461 | 10726.9284 | 628.6345 | 0 | 1000000000000
1789 | 4 | 4 | 250 | 22 | 4 | 9.26 | 53.0768 | 1117.5248 | 21.0549 | 1.5547 | 4.3482 | 92 | 780 | 11.8286 | 14.1753 | 16.286 | 16 | 8 | 82.7593 | 68.5593 | 3.4861 | 0.43576 | 169.6781 | 194.9436 | 148.1389 | 342.7964 | 192 | 318 | 235.3085 | 173.6 | 68.9 | 1843.3656 | 3461 | 6100.0204 | 1402.8931 | 0 | 1000000000000
1790 | 4 | 4 | 250 | 22 | 6 | 9.26 | 82.2636 | 1756.1104 | 21.3474 | 1.5773 | 7.0212 | 140 | 876 | 11.8286 | 21.2629 | 24.429 | 24 | 12 | 124.1389 | 102.8389 | 4.6644 | 0.58305 | 254.5172 | 292.4154 | 222.2084 | 514.1947 | 288 | 477 | 314.8494 | 185.12 | 68.9 | 2617.205 | 3461 | 6989.9358 | 995.5514 | 0 | 1000000000000
1791 | 4 | 4 | 250 | 22 | 8 | 9.26 | 111.4504 | 2394.696 | 21.4867 | 1.5888 | 9.7027 | 188 | 972 | 11.8286 | 28.3506 | 32.572 | 32 | 16 | 165.5186 | 137.1186 | 5.8428 | 0.73035 | 339.3562 | 389.8872 | 296.2779 | 685.5929 | 384 | 636 | 394.3903 | 196.64 | 68.9 | 3391.0445 | 3461 | 7879.8511 | 812.1263 | 0 | 1000000000000
1792 | 4 | 4 | 250 | 22 | 10 | 9.26 | 140.6371 | 3033.2816 | 21.5681 | 1.595 | 12.3835 | 228 | 1052 | 11.8286 | 35.4382 | 36.6435 | 40 | 18 | 203.1283 | 167.6283 | 6.8248 | 0.8531 | 424.1953 | 438.6231 | 362.6925 | 838.1416 | 464 | 772.5 | 460.6744 | 206.24 | 68.9 | 4035.9669 | 3461 | 8621.5119 | 696.2113 | 0 | 1000000000000
1793 | 4 | 4 | 250 | 22 | 12 | 9.26 | 169.8239 | 3671.8672 | 21.6216 | 1.5991 | 15.0594 | 276 | 1148 | 11.8286 | 42.5258 | 44.7865 | 48 | 22 | 244.508 | 201.908 | 8.0032 | 1.0004 | 509.0343 | 536.0949 | 436.7619 | 1009.5398 | 560 | 931.5 | 540.2153 | 217.76 | 68.9 | 4809.8063 | 3461 | 9511.4273 | 631.5939 | 0 | 1000000000000
1794 | 4 | 4 | 250 | 22 | 16 | 9.26 | 228.1974 | 4949.0384 | 21.6875 | 1.6045 | 20.4195 | 372 | 1340 | 11.8286 | 56.7011 | 61.0726 | 64 | 30 | 327.2672 | 270.4672 | 10.36 | 1.295 | 678.7124 | 731.0386 | 584.9009 | 1352.3362 | 752 | 1249.5 | 699.2971 | 240.8 | 68.9 | 6357.4852 | 3461 | 11291.258 | 552.9638 | 0 | 1000000000000
1795 | 4 | 4 | 250 | 26 | 4 | 9.26 | 84.8518 | 1312.633 | 15.4697 | 1.5213 | 4.9092 | 100 | 796 | 11.8286 | 16.3468 | 20.3575 | 16 | 10 | 86.5292 | 72.3292 | 3.6824 | 0.46031 | 195.6706 | 243.6795 | 155.7938 | 361.646 | 208 | 340.5 | 248.5653 | 175.52 | 68.9 | 1998.2752 | 3461 | 6278.1665 | 1278.8571 | 0 | 1000000000000
1796 | 4 | 4 | 250 | 26 | 6 | 9.26 | 132.1957 | 2062.7089 | 15.6034 | 1.5391 | 7.8896 | 148 | 892 | 11.8286 | 24.5201 | 28.5005 | 24 | 14 | 127.9088 | 106.6088 | 4.8608 | 0.6076 | 293.5059 | 341.1513 | 229.8633 | 533.0442 | 304 | 499.5 | 328.1062 | 187.04 | 68.9 | 2785.1109 | 3461 | 7183.0276 | 910.4404 | 0 | 1000000000000
1797 | 4 | 4 | 250 | 26 | 8 | 9.26 | 179.5396 | 2812.7849 | 15.6667 | 1.5478 | 10.8766 | 196 | 988 | 11.8286 | 32.6935 | 36.6435 | 32 | 18 | 169.2885 | 140.8885 | 6.0392 | 0.7549 | 391.3412 | 438.6231 | 303.9327 | 704.4425 | 400 | 658.5 | 407.6471 | 198.56 | 68.9 | 3571.9466 | 3461 | 8087.8886 | 743.6053 | 0 | 1000000000000
1798 | 4 | 4 | 250 | 26 | 10 | 9.26 | 226.8835 | 3562.8609 | 15.7035 | 1.5531 | 13.8685 | 244 | 1084 | 11.8286 | 40.8669 | 44.7865 | 40 | 22 | 210.6681 | 175.1681 | 7.2176 | 0.9022 | 489.1765 | 536.0949 | 378.0022 | 875.8407 | 496 | 817.5 | 487.1881 | 210.08 | 68.9 | 4358.7824 | 3461 | 8992.7497 | 648.4286 | 0 | 1000000000000
1799 | 4 | 4 | 250 | 26 | 12 | 9.26 | 274.2274 | 4312.9369 | 15.7276 | 1.5568 | 16.8576 | 292 | 1180 | 11.8286 | 49.0402 | 52.9296 | 48 | 26 | 252.0478 | 209.4478 | 8.396 | 1.0495 | 587.0118 | 633.5667 | 452.0717 | 1047.2389 | 592 | 976.5 | 566.7289 | 221.6 | 68.9 | 5145.618 | 3461 | 9897.6107 | 587.1315 | 0 | 1000000000000
1800 | 4 | 4 | 250 | 26 | 16 | 9.26 | 368.9152 | 5813.0889 | 15.7573 | 1.5601 | 22.8202 | 388 | 1372 | 11.8286 | 65.387 | 69.2156 | 64 | 34 | 334.8071 | 278.0071 | 10.7528 | 1.3441 | 782.6824 | 828.5104 | 600.2106 | 1390.0353 | 784 | 1294.5 | 725.8108 | 244.64 | 68.9 | 6719.2894 | 3461 | 11707.3328 | 513.026 | 0 | 1000000000000
1801 | 5 | 1.5 | 250 | 18 | 4 | 11.2116 | 30.9457 | 740.8941 | 23.9418 | 1.5406 | 4.1504 | 73 | 746 | 10.5618 | 4.5014 | 6.1073 | 16 | 8 | 82.7593 | 68.5593 | 3.0196 | 0.37745 | 53.8821 | 73.1039 | 148.1389 | 342.7964 | 192 | 318 | 203.8235 | 169.52 | 80.9 | 1582.1649 | 3461 | 5799.6396 | 1397.3604 | 0 | 1000000000000
1802 | 5 | 1.5 | 250 | 18 | 6 | 11.2116 | 47.486 | 1164.2621 | 24.518 | 1.574 | 6.7912 | 105.5 | 811 | 10.5618 | 6.7521 | 7.6341 | 24 | 10 | 120.369 | 99.069 | 3.8175 | 0.47718 | 80.8232 | 91.3798 | 214.5535 | 495.3451 | 272 | 454.5 | 257.6794 | 177.32 | 80.9 | 2124.501 | 3461 | 6423.3261 | 945.8333 | 0 | 1000000000000
1803 | 5 | 1.5 | 250 | 18 | 8 | 11.2116 | 64.0264 | 1587.6301 | 24.7965 | 1.5904 | 9.4434 | 144.5 | 889 | 10.5618 | 9.0029 | 10.6877 | 32 | 14 | 161.7487 | 133.3487 | 4.7749 | 0.59686 | 107.7642 | 127.9317 | 288.623 | 666.7433 | 368 | 613.5 | 322.3064 | 186.68 | 80.9 | 2762.4487 | 3461 | 7156.966 | 757.8805 | 0 | 1000000000000
1804 | 5 | 1.5 | 250 | 18 | 10 | 11.2116 | 80.5668 | 2010.9982 | 24.9606 | 1.6002 | 12.0962 | 177 | 954 | 10.5618 | 11.2536 | 12.2145 | 40 | 16 | 199.3584 | 163.8584 | 5.5728 | 0.6966 | 134.7053 | 146.2077 | 355.0376 | 819.292 | 448 | 750 | 376.1622 | 194.48 | 80.9 | 3304.7848 | 3461 | 7780.6525 | 643.2308 | 0 | 1000000000000
1805 | 5 | 1.5 | 250 | 18 | 12 | 11.2116 | 97.1072 | 2434.3662 | 25.0689 | 1.6064 | 14.7358 | 216 | 1032 | 10.5618 | 13.5043 | 15.2681 | 48 | 20 | 240.738 | 198.138 | 6.5302 | 0.81628 | 161.6463 | 182.7596 | 429.1071 | 990.6902 | 544 | 909 | 440.7892 | 203.84 | 80.9 | 3942.7324 | 3461 | 8514.2923 | 577.7983 | 0 | 1000000000000
1806 | 5 | 1.5 | 250 | 18 | 16 | 11.2116 | 130.1879 | 3281.1022 | 25.2028 | 1.6147 | 20.0529 | 281 | 1162 | 10.5618 | 18.0057 | 18.3218 | 64 | 24 | 315.9575 | 259.1575 | 8.1259 | 1.0157 | 215.5284 | 219.3116 | 561.9363 | 1295.7876 | 704 | 1182 | 548.5008 | 219.44 | 80.9 | 5027.4046 | 3461 | 9761.6653 | 486.7957 | 0 | 1000000000000
1807 | 5 | 1.5 | 250 | 22 | 4 | 11.2116 | 41.9658 | 896.8581 | 21.3712 | 1.5428 | 5.0395 | 73 | 746 | 10.5618 | 5.3157 | 6.1073 | 16 | 8 | 82.7593 | 68.5593 | 3.0196 | 0.37745 | 63.6293 | 73.1039 | 148.1389 | 342.7964 | 192 | 318 | 203.8235 | 169.52 | 80.9 | 1591.9121 | 3461 | 5810.8489 | 1153.0629 | 0 | 1000000000000
1808 | 5 | 1.5 | 250 | 22 | 6 | 11.2116 | 64.8034 | 1409.3484 | 21.7481 | 1.5707 | 8.1957 | 112 | 824 | 10.5618 | 7.9736 | 9.1609 | 24 | 12 | 124.1389 | 102.8389 | 3.977 | 0.49713 | 95.4439 | 109.6558 | 222.2084 | 514.1947 | 288 | 477 | 268.4506 | 178.88 | 80.9 | 2234.7333 | 3461 | 6550.0933 | 799.2062 | 0 | 1000000000000
1809 | 5 | 1.5 | 250 | 22 | 8 | 11.2116 | 87.641 | 1921.8388 | 21.9285 | 1.5841 | 11.3518 | 151 | 902 | 10.5618 | 10.6315 | 12.2145 | 32 | 16 | 165.5186 | 137.1186 | 4.9345 | 0.61681 | 127.2586 | 146.2077 | 296.2779 | 685.5929 | 384 | 636 | 333.0775 | 188.24 | 80.9 | 2877.5546 | 3461 | 7289.3378 | 642.1281 | 0 | 1000000000000
1810 | 5 | 1.5 | 250 | 22 | 10 | 11.2116 | 110.4786 | 2434.3291 | 22.0344 | 1.5915 | 14.5022 | 190 | 980 | 10.5618 | 13.2893 | 15.2681 | 40 | 20 | 206.8982 | 171.3982 | 5.8919 | 0.73649 | 159.0732 | 182.7596 | 370.3473 | 856.9911 | 480 | 795 | 397.7045 | 197.6 | 80.9 | 3520.3759 | 3461 | 8028.5822 | 553.6126 | 0 | 1000000000000
1811 | 5 | 1.5 | 250 | 22 | 12 | 11.2116 | 133.3162 | 2946.8195 | 22.104 | 1.597 | 17.6636 | 222.5 | 1045 | 10.5618 | 15.9472 | 16.795 | 48 | 22 | 244.508 | 201.908 | 6.6898 | 0.83622 | 190.8879 | 201.0356 | 436.7619 | 1009.5398 | 560 | 931.5 | 451.5604 | 205.4 | 80.9 | 4067.5856 | 3461 | 8657.8734 | 490.1546 | 0 | 1000000000000
1812 | 5 | 1.5 | 250 | 22 | 16 | 11.2116 | 178.9914 | 3971.8002 | 22.1899 | 1.6041 | 23.998 | 300.5 | 1201 | 10.5618 | 21.2629 | 22.9022 | 64 | 30 | 327.2672 | 270.4672 | 8.6047 | 1.0756 | 254.5172 | 274.1395 | 584.9009 | 1352.3362 | 752 | 1249.5 | 580.8143 | 224.12 | 80.9 | 5353.228 | 3461 | 10136.3622 | 422.3844 | 0 | 1000000000000
1813 | 5 | 1.5 | 250 | 26 | 4 | 11.2116 | 66.8103 | 1052.9313 | 15.76 | 1.5134 | 5.7072 | 79.5 | 759 | 10.5618 | 6.13 | 7.6341 | 16 | 10 | 86.5292 | 72.3292 | 3.1792 | 0.3974 | 73.3765 | 91.3798 | 155.7938 | 361.646 | 208 | 340.5 | 214.5947 | 171.08 | 80.9 | 1697.2708 | 3461 | 5932.0115 | 1039.3878 | 0 | 1000000000000
1814 | 5 | 1.5 | 250 | 26 | 6 | 11.2116 | 103.8448 | 1654.6063 | 15.9335 | 1.5353 | 9.2363 | 118.5 | 837 | 10.5618 | 9.195 | 10.6877 | 24 | 14 | 127.9088 | 106.6088 | 4.1366 | 0.51708 | 110.0647 | 127.9317 | 229.8633 | 533.0442 | 304 | 499.5 | 279.2217 | 180.44 | 80.9 | 2344.9656 | 3461 | 6676.8605 | 722.8973 | 0 | 1000000000000
1815 | 5 | 1.5 | 250 | 26 | 8 | 11.2116 | 140.8793 | 2256.2814 | 16.0157 | 1.546 | 12.7601 | 157.5 | 915 | 10.5618 | 12.2601 | 13.7413 | 32 | 18 | 169.2885 | 140.8885 | 5.0941 | 0.63676 | 146.7529 | 164.4837 | 303.9327 | 704.4425 | 400 | 658.5 | 343.8487 | 189.8 | 80.9 | 2992.6605 | 3461 | 7421.7096 | 581.6324 | 0 | 1000000000000
1816 | 5 | 1.5 | 250 | 26 | 10 | 11.2116 | 177.9138 | 2857.9564 | 16.0637 | 1.5523 | 16.2963 | 196.5 | 993 | 10.5618 | 15.3251 | 16.795 | 40 | 22 | 210.6681 | 175.1681 | 6.0515 | 0.75644 | 183.4412 | 201.0356 | 378.0022 | 875.8407 | 496 | 817.5 | 408.4757 | 199.16 | 80.9 | 3640.3553 | 3461 | 8166.5586 | 501.1288 | 0 | 1000000000000
1817 | 5 | 1.5 | 250 | 26 | 12 | 11.2116 | 214.9482 | 3459.6314 | 16.0952 | 1.5571 | 19.8372 | 235.5 | 1071 | 10.5618 | 18.3901 | 19.8486 | 48 | 26 | 252.0478 | 209.4478 | 7.0089 | 0.87612 | 220.1294 | 237.5875 | 452.0717 | 1047.2389 | 592 | 976.5 | 473.1026 | 208.52 | 80.9 | 4288.0501 | 3461 | 8911.4077 | 449.2267 | 0 | 1000000000000
1818 | 5 | 1.5 | 250 | 26 | 16 | 11.2116 | 289.0172 | 4662.9815 | 16.1339 | 1.5618 | 26.9006 | 313.5 | 1227 | 10.5618 | 24.5201 | 25.9558 | 64 | 34 | 334.8071 | 278.0071 | 8.9238 | 1.1155 | 293.5059 | 310.6914 | 600.2106 | 1390.0353 | 784 | 1294.5 | 602.3566 | 227.24 | 80.9 | 5583.4398 | 3461 | 10401.1058 | 386.6495 | 0 | 1000000000000
1819 | 5 | 2 | 250 | 18 | 4 | 11.2116 | 33.2007 | 743.9671 | 22.4081 | 1.5341 | 4.1347 | 79 | 758 | 11.4365 | 6.0019 | 8.143 | 16 | 8 | 82.7593 | 68.5593 | 3.1669 | 0.39586 | 71.8428 | 97.4718 | 148.1389 | 342.7964 | 192 | 318 | 213.7661 | 170.96 | 80.9 | 1635.8761 | 3461 | 5861.4076 | 1417.6288 | 1 | 5861.4076
1820 | 5 | 2 | 250 | 18 | 6 | 11.2116 | 51.0297 | 1169.0912 | 22.91 | 1.5669 | 6.7645 | 114 | 828 | 11.4365 | 9.0029 | 10.1788 | 24 | 10 | 120.369 | 99.069 | 4.0261 | 0.50327 | 107.7642 | 121.8398 | 214.5535 | 495.3451 | 272 | 454.5 | 271.7648 | 179.36 | 80.9 | 2198.0274 | 3461 | 6507.8815 | 962.0699 | 1 | 6507.8815
1821 | 5 | 2 | 250 | 18 | 8 | 11.2116 | 68.8587 | 1594.2152 | 23.152 | 1.583 | 9.4056 | 156 | 912 | 11.4365 | 12.0038 | 14.2503 | 32 | 14 | 161.7487 | 133.3487 | 5.0572 | 0.63215 | 143.6856 | 170.5757 | 288.623 | 666.7433 | 368 | 613.5 | 341.363 | 189.44 | 80.9 | 2862.8307 | 3461 | 7272.4053 | 773.1966 | 0 | 1000000000000
1822 | 5 | 2 | 250 | 18 | 10 | 11.2116 | 86.6877 | 2019.3393 | 23.2944 | 1.5926 | 12.0346 | 191 | 982 | 11.4365 | 15.0048 | 16.286 | 40 | 16 | 199.3584 | 163.8584 | 5.9165 | 0.73956 | 179.607 | 194.9436 | 355.0376 | 819.292 | 448 | 750 | 399.3616 | 197.84 | 80.9 | 3424.9819 | 3461 | 7918.8792 | 658.0078 | 0 | 1000000000000
1823 | 5 | 2 | 250 | 18 | 12 | 11.2116 | 104.5167 | 2444.4634 | 23.3883 | 1.5987 | 14.6757 | 233 | 1066 | 11.4365 | 18.0057 | 20.3575 | 48 | 20 | 240.738 | 198.138 | 6.9476 | 0.86844 | 215.5284 | 243.6795 | 429.1071 | 990.6902 | 544 | 909 | 468.9599 | 207.92 | 80.9 | 4089.7851 | 3461 | 8683.4029 | 591.6866 | 0 | 1000000000000
1824 | 5 | 2 | 250 | 18 | 16 | 11.2116 | 140.1747 | 3294.7115 | 23.5043 | 1.6068 | 19.9495 | 303 | 1206 | 11.4365 | 24.0076 | 24.429 | 64 | 24 | 315.9575 | 259.1575 | 8.666 | 1.0833 | 287.3713 | 292.4154 | 561.9363 | 1295.7876 | 704 | 1182 | 584.9571 | 224.72 | 80.9 | 5214.0876 | 3461 | 9976.3507 | 500.0797 | 0 | 1000000000000
1825 | 5 | 2 | 250 | 22 | 4 | 11.2116 | 45.0213 | 899.5976 | 19.9816 | 1.5349 | 5.0064 | 79 | 758 | 11.4365 | 7.0876 | 8.143 | 16 | 8 | 82.7593 | 68.5593 | 3.1669 | 0.39586 | 84.8391 | 97.4718 | 148.1389 | 342.7964 | 192 | 318 | 213.7661 | 170.96 | 80.9 | 1648.8724 | 3461 | 5876.3532 | 1173.7703 | 1 | 5876.3532
1826 | 5 | 2 | 250 | 22 | 6 | 11.2116 | 69.605 | 1413.6534 | 20.3097 | 1.5623 | 8.1416 | 121 | 842 | 11.4365 | 10.6315 | 12.2145 | 24 | 12 | 124.1389 | 102.8389 | 4.198 | 0.52475 | 127.2586 | 146.2077 | 222.2084 | 514.1947 | 288 | 477 | 283.3645 | 181.04 | 80.9 | 2320.1738 | 3461 | 6648.3499 | 816.5948 | 1 | 6648.3499
1827 | 5 | 2 | 250 | 22 | 8 | 11.2116 | 94.1886 | 1927.7092 | 20.4665 | 1.5754 | 11.2765 | 163 | 926 | 11.4365 | 14.1753 | 16.286 | 32 | 16 | 165.5186 | 137.1186 | 5.2291 | 0.65363 | 169.6781 | 194.9436 | 296.2779 | 685.5929 | 384 | 636 | 352.9628 | 191.12 | 80.9 | 2991.4753 | 3461 | 7420.3466 | 658.0386 | 0 | 1000000000000
1828 | 5 | 2 | 250 | 22 | 10 | 11.2116 | 118.7722 | 2441.765 | 20.5584 | 1.5835 | 14.413 | 205 | 1010 | 11.4365 | 17.7191 | 20.3575 | 40 | 20 | 206.8982 | 171.3982 | 6.2602 | 0.78252 | 212.0976 | 243.6795 | 370.3473 | 856.9911 | 480 | 795 | 422.561 | 201.2 | 80.9 | 3662.7766 | 3461 | 8192.3431 | 568.3988 | 0 | 1000000000000
1829 | 5 | 2 | 250 | 22 | 12 | 11.2116 | 143.3558 | 2955.8208 | 20.6188 | 1.5888 | 17.5544 | 240 | 1080 | 11.4365 | 21.2629 | 22.3933 | 48 | 22 | 244.508 | 201.908 | 7.1194 | 0.88992 | 254.5172 | 268.0475 | 436.7619 | 1009.5398 | 560 | 931.5 | 480.5596 | 209.6 | 80.9 | 4231.426 | 3461 | 8846.2899 | 503.9351 | 0 | 1000000000000
1830 | 5 | 2 | 250 | 22 | 16 | 11.2116 | 192.523 | 3983.9324 | 20.6933 | 1.595 | 23.8375 | 324 | 1248 | 11.4365 | 28.3506 | 30.5363 | 64 | 30 | 327.2672 | 270.4672 | 9.1816 | 1.1477 | 339.3562 | 365.5193 | 584.9009 | 1352.3362 | 752 | 1249.5 | 619.7562 | 229.76 | 80.9 | 5574.0288 | 3461 | 10390.2831 | 435.8792 | 0 | 1000000000000
1831 | 5 | 2 | 250 | 26 | 4 | 11.2116 | 71.5656 | 1055.747 | 14.7522 | 1.5034 | 5.6518 | 86 | 772 | 11.4365 | 8.1734 | 10.1788 | 16 | 10 | 86.5292 | 72.3292 | 3.3388 | 0.41734 | 97.8353 | 121.8398 | 155.7938 | 361.646 | 208 | 340.5 | 225.3659 | 172.64 | 80.9 | 1764.5207 | 3461 | 6009.3489 | 1063.2557 | 1 | 6009.3489
1832 | 5 | 2 | 250 | 26 | 6 | 11.2116 | 111.3173 | 1659.0311 | 14.9036 | 1.5249 | 9.137 | 128 | 856 | 11.4365 | 12.2601 | 14.2503 | 24 | 14 | 127.9088 | 106.6088 | 4.3698 | 0.54623 | 146.7529 | 170.5757 | 229.8633 | 533.0442 | 304 | 499.5 | 294.9642 | 182.72 | 80.9 | 2442.3203 | 3461 | 6788.8183 | 742.9994 | 1 | 6788.8183
1833 | 5 | 2 | 250 | 26 | 8 | 11.2116 | 151.069 | 2262.3151 | 14.9754 | 1.5354 | 12.6362 | 170 | 940 | 11.4365 | 16.3468 | 18.3218 | 32 | 18 | 169.2885 | 140.8885 | 5.4009 | 0.67512 | 195.6706 | 219.3116 | 303.9327 | 704.4425 | 400 | 658.5 | 364.5625 | 192.8 | 80.9 | 3120.1199 | 3461 | 7568.2878 | 598.937 | 0 | 1000000000000
1834 | 5 | 2 | 250 | 26 | 10 | 11.2116 | 190.8208 | 2865.5991 | 15.0172 | 1.5415 | 16.1225 | 212 | 1024 | 11.4365 | 20.4334 | 22.3933 | 40 | 22 | 210.6681 | 175.1681 | 6.432 | 0.804 | 244.5882 | 268.0475 | 378.0022 | 875.8407 | 496 | 817.5 | 434.1607 | 202.88 | 80.9 | 3797.9193 | 3461 | 8347.7572 | 517.7716 | 0 | 1000000000000
1835 | 5 | 2 | 250 | 26 | 12 | 11.2116 | 230.5725 | 3468.8831 | 15.0447 | 1.5455 | 19.6147 | 254 | 1108 | 11.4365 | 24.5201 | 26.4648 | 48 | 26 | 252.0478 | 209.4478 | 7.4631 | 0.93289 | 293.5059 | 316.7834 | 452.0717 | 1047.2389 | 592 | 976.5 | 503.759 | 212.96 | 80.9 | 4475.7189 | 3461 | 9127.2267 | 465.3259 | 0 | 1000000000000
1836 | 5 | 2 | 250 | 26 | 16 | 11.2116 | 310.076 | 4675.4511 | 15.0784 | 1.5507 | 26.6118 | 338 | 1276 | 11.4365 | 32.6935 | 34.6078 | 64 | 34 | 334.8071 | 278.0071 | 9.5253 | 1.1907 | 391.3412 | 414.2552 | 600.2106 | 1390.0353 | 784 | 1294.5 | 642.9557 | 233.12 | 80.9 | 5831.318 | 3461 | 10686.1657 | 401.5581 | 0 | 1000000000000
1837 | 5 | 2.5 | 250 | 18 | 4 | 11.2116 | 35.4103 | 745.9721 | 21.0665 | 1.5275 | 4.1123 | 85 | 770 | 12.14 | 7.5024 | 10.1788 | 16 | 8 | 82.7593 | 68.5593 | 3.3142 | 0.41428 | 89.8035 | 121.8398 | 148.1389 | 342.7964 | 192 | 318 | 223.7088 | 172.4 | 80.9 | 1689.5874 | 3461 | 5923.1756 | 1440.3678 | 1 | 5923.1756
1838 | 5 | 2.5 | 250 | 18 | 6 | 11.2116 | 54.5019 | 1172.2419 | 21.5083 | 1.5598 | 6.7275 | 122.5 | 845 | 12.14 | 11.2536 | 12.7234 | 24 | 10 | 120.369 | 99.069 | 4.2348 | 0.52935 | 134.7053 | 152.2997 | 214.5535 | 495.3451 | 272 | 454.5 | 285.8501 | 181.4 | 80.9 | 2271.5538 | 3461 | 6592.4368 | 979.9265 | 1 | 6592.4368
1839 | 5 | 2.5 | 250 | 18 | 8 | 11.2116 | 73.5935 | 1598.5117 | 21.7208 | 1.5764 | 9.3593 | 167.5 | 935 | 12.14 | 15.0048 | 17.8128 | 32 | 14 | 161.7487 | 133.3487 | 5.3396 | 0.66744 | 179.607 | 213.2196 | 288.623 | 666.7433 | 368 | 613.5 | 360.4197 | 192.2 | 80.9 | 2963.2126 | 3461 | 7387.8445 | 789.3627 | 0 | 1000000000000
1840 | 5 | 2.5 | 250 | 18 | 10 | 11.2116 | 92.6851 | 2024.7814 | 21.8458 | 1.5851 | 11.9798 | 205 | 1010 | 12.14 | 18.756 | 20.3575 | 40 | 16 | 199.3584 | 163.8584 | 6.2602 | 0.78252 | 224.5088 | 243.6795 | 355.0376 | 819.292 | 448 | 750 | 422.561 | 201.2 | 80.9 | 3545.1789 | 3461 | 8057.1058 | 672.5596 | 0 | 1000000000000
1841 | 5 | 2.5 | 250 | 18 | 12 | 11.2116 | 111.7767 | 2451.0512 | 21.9281 | 1.5911 | 14.5945 | 250 | 1100 | 12.14 | 22.5071 | 25.4469 | 48 | 20 | 240.738 | 198.138 | 7.3649 | 0.92061 | 269.4105 | 304.5994 | 429.1071 | 990.6902 | 544 | 909 | 497.1306 | 212 | 80.9 | 4236.8378 | 3461 | 8852.5135 | 606.5648 | 0 | 1000000000000
1842 | 5 | 2.5 | 250 | 18 | 16 | 11.2116 | 149.9599 | 3303.5908 | 22.0298 | 1.5999 | 19.8696 | 325 | 1250 | 12.14 | 30.0095 | 30.5363 | 64 | 24 | 315.9575 | 259.1575 | 9.2061 | 1.1508 | 359.2141 | 365.5193 | 561.9363 | 1295.7876 | 704 | 1182 | 621.4133 | 230 | 80.9 | 5400.7705 | 3461 | 10191.036 | 512.8953 | 0 | 1000000000000
1843 | 5 | 2.5 | 250 | 22 | 4 | 11.2116 | 48.0505 | 902.0883 | 18.7737 | 1.5279 | 4.9747 | 85 | 770 | 12.14 | 8.8596 | 10.1788 | 16 | 8 | 82.7593 | 68.5593 | 3.3142 | 0.41428 | 106.0488 | 121.8398 | 148.1389 | 342.7964 | 192 | 318 | 223.7088 | 172.4 | 80.9 | 1705.8327 | 3461 | 5941.8577 | 1194.4266 | 1 | 5941.8577
1844 | 5 | 2.5 | 250 | 22 | 6 | 11.2116 | 74.3651 | 1417.5673 | 19.0623 | 1.5541 | 8.086 | 130 | 860 | 12.14 | 13.2893 | 15.2681 | 24 | 12 | 124.1389 | 102.8389 | 4.4189 | 0.55237 | 159.0732 | 182.7596 | 222.2084 | 514.1947 | 288 | 477 | 298.2784 | 183.2 | 80.9 | 2405.6143 | 3461 | 6746.6064 | 834.3591 | 1 | 6746.6064
1845 | 5 | 2.5 | 250 | 22 | 8 | 11.2116 | 100.6797 | 1933.0463 | 19.2 | 1.5669 | 11.1993 | 175 | 950 | 12.14 | 17.7191 | 20.3575 | 32 | 16 | 165.5186 | 137.1186 | 5.5237 | 0.69046 | 212.0976 | 243.6795 | 296.2779 | 685.5929 | 384 | 636 | 372.848 | 194 | 80.9 | 3105.3959 | 3461 | 7551.3553 | 674.273 | 0 | 1000000000000
1846 | 5 | 2.5 | 250 | 22 | 10 | 11.2116 | 126.9943 | 2448.5253 | 19.2806 | 1.5749 | 14.3272 | 220 | 1040 | 12.14 | 22.1489 | 25.4469 | 40 | 20 | 206.8982 | 171.3982 | 6.6284 | 0.82855 | 265.122 | 304.5994 | 370.3473 | 856.9911 | 480 | 795 | 447.4176 | 204.8 | 80.9 | 3805.1775 | 3461 | 8356.1041 | 583.2353 | 0 | 1000000000000
1847 | 5 | 2.5 | 250 | 22 | 12 | 11.2116 | 153.3089 | 2964.0043 | 19.3335 | 1.5801 | 17.4515 | 257.5 | 1115 | 12.14 | 26.5787 | 27.9916 | 48 | 22 | 244.508 | 201.908 | 7.549 | 0.94363 | 318.1465 | 335.0593 | 436.7619 | 1009.5398 | 560 | 931.5 | 509.5589 | 213.8 | 80.9 | 4395.2665 | 3461 | 9034.7064 | 517.7043 | 0 | 1000000000000
1848 | 5 | 2.5 | 250 | 22 | 16 | 11.2116 | 205.938 | 3994.9623 | 19.3989 | 1.5862 | 23.6735 | 347.5 | 1295 | 12.14 | 35.4382 | 38.1704 | 64 | 30 | 327.2672 | 270.4672 | 9.7585 | 1.2198 | 424.1953 | 456.8991 | 584.9009 | 1352.3362 | 752 | 1249.5 | 658.6981 | 235.4 | 80.9 | 5794.8295 | 3461 | 10644.204 | 449.6246 | 0 | 1000000000000
1849 | 5 | 2.5 | 250 | 26 | 4 | 11.2116 | 75.9524 | 1057.5195 | 13.9234 | 1.4944 | 5.5909 | 92.5 | 785 | 12.14 | 10.2167 | 12.7234 | 16 | 10 | 86.5292 | 72.3292 | 3.4983 | 0.43729 | 122.2941 | 152.2997 | 155.7938 | 361.646 | 208 | 340.5 | 236.1371 | 174.2 | 80.9 | 1831.7707 | 3461 | 6086.6863 | 1088.6857 | 1 | 6086.6863
1850 | 5 | 2.5 | 250 | 26 | 6 | 11.2116 | 118.211 | 1661.8163 | 14.0581 | 1.5155 | 9.0484 | 137.5 | 875 | 12.14 | 15.3251 | 17.8128 | 24 | 14 | 127.9088 | 106.6088 | 4.6031 | 0.57538 | 183.4412 | 213.2196 | 229.8633 | 533.0442 | 304 | 499.5 | 310.7067 | 185 | 80.9 | 2539.6749 | 3461 | 6900.7762 | 762.6522 | 1 | 6900.7762
1851 | 5 | 2.5 | 250 | 26 | 8 | 11.2116 | 160.4695 | 2266.1132 | 14.1218 | 1.5257 | 12.5013 | 182.5 | 965 | 12.14 | 20.4334 | 22.9022 | 32 | 18 | 169.2885 | 140.8885 | 5.7078 | 0.71347 | 244.5882 | 274.1395 | 303.9327 | 704.4425 | 400 | 658.5 | 385.2763 | 195.8 | 80.9 | 3247.5791 | 3461 | 7714.866 | 617.1253 | 0 | 1000000000000
1852 | 5 | 2.5 | 250 | 26 | 10 | 11.2116 | 202.728 | 2870.41 | 14.1589 | 1.5317 | 15.9665 | 227.5 | 1055 | 12.14 | 25.5418 | 27.9916 | 40 | 22 | 210.6681 | 175.1681 | 6.8125 | 0.85157 | 305.7353 | 335.0593 | 378.0022 | 875.8407 | 496 | 817.5 | 459.8458 | 206.6 | 80.9 | 3955.4833 | 3461 | 8528.9558 | 534.1776 | 0 | 1000000000000
1853 | 5 | 2.5 | 250 | 26 | 12 | 11.2116 | 244.9865 | 3474.7069 | 14.1833 | 1.5364 | 19.4343 | 272.5 | 1145 | 12.14 | 30.6502 | 33.081 | 48 | 26 | 252.0478 | 209.4478 | 7.9173 | 0.98966 | 366.8824 | 395.9792 | 452.0717 | 1047.2389 | 592 | 976.5 | 534.4154 | 217.4 | 80.9 | 4663.3876 | 3461 | 9343.0457 | 480.7508 | 0 | 1000000000000
1854 | 5 | 2.5 | 250 | 26 | 16 | 11.2116 | 329.5036 | 4683.3006 | 14.2132 | 1.5408 | 26.354 | 362.5 | 1325 | 12.14 | 40.8669 | 43.2597 | 64 | 34 | 334.8071 | 278.0071 | 10.1267 | 1.2658 | 489.1765 | 517.819 | 600.2106 | 1390.0353 | 784 | 1294.5 | 683.5546 | 239 | 80.9 | 6079.196 | 3461 | 10971.2254 | 416.3028 | 0 | 1000000000000
1855 | 5 | 3 | 250 | 18 | 4 | 11.2116 | 38.6242 | 747.7981 | 19.3609 | 1.5179 | 4.0703 | 91 | 782 | 12.7379 | 9.0029 | 12.2145 | 16 | 8 | 82.7593 | 68.5593 | 3.4615 | 0.43269 | 107.7642 | 146.2077 | 148.1389 | 342.7964 | 192 | 318 | 233.6514 | 173.84 | 80.9 | 1743.2987 | 3461 | 5984.9435 | 1470.3861 | 1 | 5984.9435
1856 | 5 | 3 | 250 | 18 | 6 | 11.2116 | 59.5523 | 1175.1114 | 19.7324 | 1.5502 | 6.6692 | 131 | 862 | 12.7379 | 13.5043 | 15.2681 | 24 | 10 | 120.369 | 99.069 | 4.4435 | 0.55544 | 161.6463 | 182.7596 | 214.5535 | 495.3451 | 272 | 454.5 | 299.9355 | 183.44 | 80.9 | 2345.0801 | 3461 | 6676.9921 | 1001.1612 | 1 | 6676.9921
1857 | 5 | 3 | 250 | 18 | 8 | 11.2116 | 80.4804 | 1602.4246 | 19.9107 | 1.565 | 9.2594 | 179 | 958 | 12.7379 | 18.0057 | 21.3754 | 32 | 14 | 161.7487 | 133.3487 | 5.6219 | 0.70273 | 215.5284 | 255.8635 | 288.623 | 666.7433 | 368 | 613.5 | 379.4764 | 194.96 | 80.9 | 3063.5947 | 3461 | 7503.2839 | 810.3443 | 0 | 1000000000000
1858 | 5 | 3 | 250 | 18 | 10 | 11.2116 | 101.4085 | 2029.7378 | 20.0155 | 1.5742 | 11.8587 | 219 | 1038 | 12.7379 | 22.5071 | 24.429 | 40 | 16 | 199.3584 | 163.8584 | 6.6039 | 0.82548 | 269.4105 | 292.4154 | 355.0376 | 819.292 | 448 | 750 | 445.7605 | 204.56 | 80.9 | 3665.376 | 3461 | 8195.3324 | 691.0835 | 0 | 1000000000000
1859 | 5 | 3 | 250 | 18 | 12 | 11.2116 | 122.3366 | 2457.051 | 20.0843 | 1.5809 | 14.4674 | 267 | 1134 | 12.7379 | 27.0086 | 30.5363 | 48 | 20 | 240.738 | 198.138 | 7.7822 | 0.97278 | 323.2927 | 365.5193 | 429.1071 | 990.6902 | 544 | 909 | 525.3014 | 216.08 | 80.9 | 4383.8906 | 3461 | 9021.6242 | 623.5833 | 0 | 1000000000000
1860 | 5 | 3 | 250 | 18 | 16 | 11.2116 | 164.1928 | 3311.6775 | 20.1694 | 1.5879 | 19.657 | 347 | 1294 | 12.7379 | 36.0114 | 36.6435 | 64 | 24 | 315.9575 | 259.1575 | 9.7462 | 1.2183 | 431.0569 | 438.6231 | 561.9363 | 1295.7876 | 704 | 1182 | 657.8696 | 235.28 | 80.9 | 5587.4534 | 3461 | 10405.7214 | 529.3656 | 0 | 1000000000000
1861 | 5 | 3 | 250 | 22 | 4 | 11.2116 | 52.3241 | 903.2645 | 17.2629 | 1.5167 | 4.9137 | 91 | 782 | 12.7379 | 10.6315 | 12.2145 | 16 | 8 | 82.7593 | 68.5593 | 3.4615 | 0.43269 | 127.2586 | 146.2077 | 148.1389 | 342.7964 | 192 | 318 | 233.6514 | 173.84 | 80.9 | 1762.7931 | 3461 | 6007.362 | 1222.5793 | 1 | 6007.362
1862 | 5 | 3 | 250 | 22 | 6 | 11.2116 | 81.0807 | 1419.4156 | 17.5062 | 1.5431 | 7.9912 | 139 | 878 | 12.7379 | 15.9472 | 18.3218 | 24 | 12 | 124.1389 | 102.8389 | 4.6399 | 0.57999 | 190.8879 | 219.3116 | 222.2084 | 514.1947 | 288 | 477 | 313.1923 | 185.36 | 80.9 | 2491.0548 | 3461 | 6844.8631 | 856.5509 | 1 | 6844.8631
1863 | 5 | 3 | 250 | 22 | 8 | 11.2116 | 109.8373 | 1935.5667 | 17.6221 | 1.5556 | 11.0683 | 187 | 974 | 12.7379 | 21.2629 | 24.429 | 32 | 16 | 165.5186 | 137.1186 | 5.8183 | 0.72728 | 254.5172 | 292.4154 | 296.2779 | 685.5929 | 384 | 636 | 392.7332 | 196.88 | 80.9 | 3219.3166 | 3461 | 7682.3641 | 694.0883 | 0 | 1000000000000
1864 | 5 | 3 | 250 | 22 | 10 | 11.2116 | 138.5939 | 2451.7179 | 17.6899 | 1.5626 | 14.1388 | 235 | 1070 | 12.7379 | 26.5787 | 30.5363 | 40 | 20 | 206.8982 | 171.3982 | 6.9967 | 0.87458 | 318.1465 | 365.5193 | 370.3473 | 856.9911 | 480 | 795 | 472.2742 | 208.4 | 80.9 | 3947.5783 | 3461 | 8519.8651 | 602.5871 | 0 | 1000000000000
1865 | 5 | 3 | 250 | 22 | 12 | 11.2116 | 167.3505 | 2967.869 | 17.7344 | 1.5677 | 17.2217 | 275 | 1150 | 12.7379 | 31.8944 | 33.5899 | 48 | 22 | 244.508 | 201.908 | 7.9786 | 0.99733 | 381.7758 | 402.0712 | 436.7619 | 1009.5398 | 560 | 931.5 | 538.5582 | 218 | 80.9 | 4559.1069 | 3461 | 9223.1229 | 535.5516 | 0 | 1000000000000
1866 | 5 | 3 | 250 | 22 | 16 | 11.2116 | 224.8637 | 4000.1713 | 17.7893 | 1.5744 | 23.3974 | 371 | 1342 | 12.7379 | 42.5258 | 45.8044 | 64 | 30 | 327.2672 | 270.4672 | 10.3354 | 1.2919 | 509.0343 | 548.2789 | 584.9009 | 1352.3362 | 752 | 1249.5 | 697.64 | 241.04 | 80.9 | 6015.6304 | 3461 | 10898.1249 | 465.7836 | 0 | 1000000000000
1867 | 5 | 3 | 250 | 26 | 4 | 11.2116 | 82.5502 | 1059.2831 | 12.832 | 1.4806 | 5.4951 | 99 | 798 | 12.7379 | 12.2601 | 15.2681 | 16 | 10 | 86.5292 | 72.3292 | 3.6579 | 0.45724 | 146.7529 | 182.7596 | 155.7938 | 361.646 | 208 | 340.5 | 246.9082 | 175.76 | 80.9 | 1899.0206 | 3461 | 6164.0237 | 1121.7293 | 1 | 6164.0237
1868 | 5 | 3 | 250 | 26 | 6 | 11.2116 | 128.5789 | 1664.5878 | 12.946 | 1.5018 | 8.899 | 147 | 894 | 12.7379 | 18.3901 | 21.3754 | 24 | 14 | 127.9088 | 106.6088 | 4.8363 | 0.60454 | 220.1294 | 255.8635 | 229.8633 | 533.0442 | 304 | 499.5 | 326.4491 | 187.28 | 80.9 | 2637.0295 | 3461 | 7012.7339 | 788.0349 | 1 | 7012.7339
1869 | 5 | 3 | 250 | 26 | 8 | 11.2116 | 174.6076 | 2269.8924 | 13 | 1.511 | 12.2894 | 195 | 990 | 12.7379 | 24.5201 | 27.4827 | 32 | 18 | 169.2885 | 140.8885 | 6.0147 | 0.75183 | 293.5059 | 328.9674 | 303.9327 | 704.4425 | 400 | 658.5 | 405.99 | 198.8 | 80.9 | 3375.0384 | 3461 | 7861.4442 | 639.6929 | 0 | 1000000000000
1870 | 5 | 3 | 250 | 26 | 10 | 11.2116 | 220.6363 | 2875.1971 | 13.0314 | 1.5176 | 15.7042 | 243 | 1086 | 12.7379 | 30.6502 | 33.5899 | 40 | 22 | 210.6681 | 175.1681 | 7.1931 | 0.89913 | 366.8824 | 402.0712 | 378.0022 | 875.8407 | 496 | 817.5 | 485.5309 | 210.32 | 80.9 | 4113.0474 | 3461 | 8710.1545 | 554.6372 | 0 | 1000000000000
1871 | 5 | 3 | 250 | 26 | 12 | 11.2116 | 266.6649 | 3480.5017 | 13.052 | 1.5214 | 19.1063 | 291 | 1182 | 12.7379 | 36.7802 | 39.6972 | 48 | 26 | 252.0478 | 209.4478 | 8.3714 | 1.0464 | 440.2588 | 475.1751 | 452.0717 | 1047.2389 | 592 | 976.5 | 565.0718 | 221.84 | 80.9 | 4851.0563 | 3461 | 9558.8648 | 500.2988 | 0 | 1000000000000
1872 | 5 | 3 | 250 | 26 | 16 | 11.2116 | 358.7223 | 4691.111 | 13.0773 | 1.5264 | 25.9228 | 387 | 1374 | 12.7379 | 49.0402 | 51.9117 | 64 | 34 | 334.8071 | 278.0071 | 10.7282 | 1.341 | 587.0118 | 621.3828 | 600.2106 | 1390.0353 | 784 | 1294.5 | 724.1536 | 244.88 | 80.9 | 6327.0741 | 3461 | 11256.2852 | 434.2231 | 0 | 1000000000000
1873 | 5 | 4 | 250 | 18 | 4 | 11.2116 | 42.7331 | 748.7619 | 17.5218 | 1.5055 | 4.0107 | 103 | 806 | 13.5999 | 12.0038 | 16.286 | 16 | 8 | 82.7593 | 68.5593 | 3.7561 | 0.46951 | 143.6856 | 194.9436 | 148.1389 | 342.7964 | 192 | 318 | 253.5366 | 176.72 | 80.9 | 1850.7212 | 3461 | 6108.4794 | 1523.0271 | 1 | 6108.4794
1874 | 5 | 4 | 250 | 18 | 6 | 11.2116 | 66.0092 | 1176.6259 | 17.8252 | 1.537 | 6.5726 | 148 | 896 | 13.5999 | 18.0057 | 20.3575 | 24 | 10 | 120.369 | 99.069 | 4.8608 | 0.6076 | 215.5284 | 243.6795 | 214.5535 | 495.3451 | 272 | 454.5 | 328.1062 | 187.52 | 80.9 | 2492.1328 | 3461 | 6846.1027 | 1041.6202 | 1 | 6846.1028
1875 | 5 | 4 | 250 | 18 | 8 | 11.2116 | 89.2852 | 1604.4898 | 17.9704 | 1.5514 | 9.1256 | 202 | 1004 | 13.5999 | 24.0076 | 28.5005 | 32 | 14 | 161.7487 | 133.3487 | 6.1865 | 0.77331 | 287.3713 | 341.1513 | 288.623 | 666.7433 | 368 | 613.5 | 417.5897 | 200.48 | 80.9 | 3264.3587 | 3461 | 7734.1625 | 847.5207 | 0 | 1000000000000
1876 | 5 | 4 | 250 | 18 | 10 | 11.2116 | 112.5613 | 2032.3538 | 18.0555 | 1.5604 | 11.6877 | 247 | 1094 | 13.5999 | 30.0095 | 32.572 | 40 | 16 | 199.3584 | 163.8584 | 7.2912 | 0.91141 | 359.2141 | 389.8872 | 355.0376 | 819.292 | 448 | 750 | 492.1594 | 211.28 | 80.9 | 3905.7703 | 3461 | 8471.7858 | 724.8472 | 0 | 1000000000000
1877 | 5 | 4 | 250 | 18 | 12 | 11.2116 | 135.8374 | 2460.2178 | 18.1115 | 1.5669 | 14.2591 | 301 | 1202 | 13.5999 | 36.0114 | 40.715 | 48 | 20 | 240.738 | 198.138 | 8.6169 | 1.0771 | 431.0569 | 487.359 | 429.1071 | 990.6902 | 544 | 909 | 581.6428 | 224.24 | 80.9 | 4677.996 | 3461 | 9359.8454 | 656.4142 | 0 | 1000000000000
1878 | 5 | 4 | 250 | 18 | 16 | 11.2116 | 182.3895 | 3315.9457 | 18.1806 | 1.5737 | 19.3741 | 391 | 1382 | 13.5999 | 48.0152 | 48.858 | 64 | 24 | 315.9575 | 259.1575 | 10.8264 | 1.3533 | 574.7425 | 584.8308 | 561.9363 | 1295.7876 | 704 | 1182 | 730.7821 | 245.84 | 80.9 | 5960.8193 | 3461 | 10835.0921 | 559.2553 | 0 | 1000000000000
1879 | 5 | 4 | 250 | 22 | 4 | 11.2116 | 57.7186 | 904.3126 | 15.6676 | 1.5029 | 4.8321 | 103 | 806 | 13.5999 | 14.1753 | 16.286 | 16 | 8 | 82.7593 | 68.5593 | 3.7561 | 0.46951 | 169.6781 | 194.9436 | 148.1389 | 342.7964 | 192 | 318 | 253.5366 | 176.72 | 80.9 | 1876.7137 | 3461 | 6138.3708 | 1270.3332 | 1 | 6138.3708
1880 | 5 | 4 | 250 | 22 | 6 | 11.2116 | 89.5578 | 1421.0627 | 15.8675 | 1.5286 | 7.8597 | 157 | 914 | 13.5999 | 21.2629 | 24.429 | 24 | 12 | 124.1389 | 102.8389 | 5.0818 | 0.63522 | 254.5172 | 292.4154 | 222.2084 | 514.1947 | 288 | 477 | 343.0201 | 189.68 | 80.9 | 2661.9358 | 3461 | 7041.3761 | 895.8829 | 1 | 7041.3761
1881 | 5 | 4 | 250 | 22 | 8 | 11.2116 | 121.3971 | 1937.8128 | 15.9626 | 1.5408 | 10.8868 | 211 | 1022 | 13.5999 | 28.3506 | 32.572 | 32 | 16 | 165.5186 | 137.1186 | 6.4075 | 0.80093 | 339.3562 | 389.8872 | 296.2779 | 685.5929 | 384 | 636 | 432.5037 | 202.64 | 80.9 | 3447.1579 | 3461 | 7944.3816 | 729.7269 | 0 | 1000000000000
1882 | 5 | 4 | 250 | 22 | 10 | 11.2116 | 153.2363 | 2454.5629 | 16.0182 | 1.5483 | 13.9293 | 265 | 1130 | 13.5999 | 35.4382 | 40.715 | 40 | 20 | 206.8982 | 171.3982 | 7.7331 | 0.96664 | 424.1953 | 487.359 | 370.3473 | 856.9911 | 480 | 795 | 521.9872 | 215.6 | 80.9 | 4232.3799 | 3461 | 8847.3869 | 635.1638 | 0 | 1000000000000
1883 | 5 | 4 | 250 | 22 | 12 | 11.2116 | 185.0755 | 2971.313 | 16.0546 | 1.5533 | 16.9486 | 310 | 1220 | 13.5999 | 42.5258 | 44.7865 | 48 | 22 | 244.508 | 201.908 | 8.8379 | 1.1047 | 509.0343 | 536.0949 | 436.7619 | 1009.5398 | 560 | 931.5 | 596.5568 | 226.4 | 80.9 | 4886.7878 | 3461 | 9599.9559 | 566.4143 | 0 | 1000000000000
1884 | 5 | 4 | 250 | 22 | 16 | 11.2116 | 248.7539 | 4004.8131 | 16.0995 | 1.5591 | 23.0154 | 418 | 1436 | 13.5999 | 56.7011 | 61.0726 | 64 | 30 | 327.2672 | 270.4672 | 11.4892 | 1.4362 | 678.7124 | 731.0386 | 584.9009 | 1352.3362 | 752 | 1249.5 | 775.5238 | 252.32 | 80.9 | 6457.2319 | 3461 | 11405.9667 | 495.5796 | 0 | 1000000000000
1885 | 5 | 4 | 250 | 26 | 4 | 11.2116 | 90.3475 | 1060.353 | 11.7364 | 1.4654 | 5.3829 | 112 | 824 | 13.5999 | 16.3468 | 20.3575 | 16 | 10 | 86.5292 | 72.3292 | 3.977 | 0.49713 | 195.6706 | 243.6795 | 155.7938 | 361.646 | 208 | 340.5 | 268.4506 | 178.88 | 80.9 | 2033.5205 | 3461 | 6318.6985 | 1173.8372 | 1 | 6318.6985
1886 | 5 | 4 | 250 | 26 | 6 | 11.2116 | 140.8318 | 1666.269 | 11.8316 | 1.4852 | 8.7057 | 166 | 932 | 13.5999 | 24.5201 | 28.5005 | 24 | 14 | 127.9088 | 106.6088 | 5.3027 | 0.66284 | 293.5059 | 341.1513 | 229.8633 | 533.0442 | 304 | 499.5 | 357.9341 | 191.84 | 80.9 | 2831.7388 | 3461 | 7236.6496 | 831.251 | 1 | 7236.6496
1887 | 5 | 4 | 250 | 26 | 8 | 11.2116 | 191.3161 | 2272.185 | 11.8766 | 1.4948 | 12.0425 | 220 | 1040 | 13.5999 | 32.6935 | 36.6435 | 32 | 18 | 169.2885 | 140.8885 | 6.6284 | 0.82855 | 391.3412 | 438.6231 | 303.9327 | 704.4425 | 400 | 658.5 | 447.4176 | 204.8 | 80.9 | 3629.9571 | 3461 | 8154.6007 | 677.1539 | 0 | 1000000000000
1888 | 5 | 4 | 250 | 26 | 10 | 11.2116 | 241.8004 | 2878.101 | 11.9028 | 1.5005 | 15.3821 | 274 | 1148 | 13.5999 | 40.8669 | 44.7865 | 40 | 22 | 210.6681 | 175.1681 | 7.9541 | 0.99426 | 489.1765 | 536.0949 | 378.0022 | 875.8407 | 496 | 817.5 | 536.9011 | 217.76 | 80.9 | 4428.1754 | 3461 | 9072.5517 | 589.8114 | 0 | 1000000000000
1889 | 5 | 4 | 250 | 26 | 12 | 11.2116 | 292.2847 | 3484.0169 | 11.9199 | 1.5048 | 18.7237 | 328 | 1256 | 13.5999 | 49.0402 | 52.9296 | 48 | 26 | 252.0478 | 209.4478 | 9.2798 | 1.16 | 587.0118 | 633.5667 | 452.0717 | 1047.2389 | 592 | 976.5 | 626.3846 | 230.72 | 80.9 | 5226.3937 | 3461 | 9990.5028 | 533.5765 | 0 | 1000000000000
1890 | 5 | 4 | 250 | 26 | 16 | 11.2116 | 393.2533 | 4695.8489 | 11.941 | 1.5097 | 25.4052 | 436 | 1472 | 13.5999 | 65.387 | 69.2156 | 64 | 34 | 334.8071 | 278.0071 | 11.9311 | 1.4914 | 782.6824 | 828.5104 | 600.2106 | 1390.0353 | 784 | 1294.5 | 805.3517 | 256.64 | 80.9 | 6822.8303 | 3461 | 11826.4049 | 465.5104 | 0 | 1000000000000
1891 | 6 | 1.5 | 250 | 18 | 4 | 13.1321 | 34.7195 | 623.6632 | 17.9629 | 1.4931 | 4.5028 | 84 | 772 | 11.5104 | 4.5014 | 6.1073 | 16 | 8 | 82.7593 | 68.5593 | 3.2897 | 0.41121 | 53.8821 | 73.1039 | 148.1389 | 342.7964 | 192 | 318 | 222.0517 | 172.64 | 91.7 | 1614.3131 | 3461 | 5836.61 | 1296.2185 | 0 | 1000000000000
1892 | 6 | 1.5 | 250 | 18 | 6 | 13.1321 | 53.4163 | 980.0422 | 18.3473 | 1.5299 | 7.444 | 121.5 | 847 | 11.5104 | 6.7521 | 7.6341 | 24 | 10 | 120.369 | 99.069 | 4.2103 | 0.52628 | 80.8232 | 91.3798 | 214.5535 | 495.3451 | 272 | 454.5 | 284.193 | 181.64 | 91.7 | 2166.1346 | 3461 | 6471.2048 | 869.3139 | 0 | 1000000000000
1893 | 6 | 1.5 | 250 | 18 | 8 | 13.1321 | 72.1131 | 1336.4212 | 18.5323 | 1.5474 | 10.3735 | 166.5 | 937 | 11.5104 | 9.0029 | 10.6877 | 32 | 14 | 161.7487 | 133.3487 | 5.315 | 0.66438 | 107.7642 | 127.9317 | 288.623 | 666.7433 | 368 | 613.5 | 358.7626 | 192.44 | 91.7 | 2815.4649 | 3461 | 7217.9347 | 695.8044 | 0 | 1000000000000
1894 | 6 | 1.5 | 250 | 18 | 10 | 13.1321 | 90.81 | 1692.8002 | 18.6411 | 1.5588 | 13.3262 | 204 | 1012 | 11.5104 | 11.2536 | 12.2145 | 40 | 16 | 199.3584 | 163.8584 | 6.2356 | 0.77945 | 134.7053 | 146.2077 | 355.0376 | 819.292 | 448 | 750 | 420.904 | 201.44 | 91.7 | 3367.2866 | 3461 | 7852.5295 | 589.257 | 0 | 1000000000000
1895 | 6 | 1.5 | 250 | 18 | 12 | 13.1321 | 109.5068 | 2049.1792 | 18.7128 | 1.5653 | 16.2571 | 249 | 1102 | 11.5104 | 13.5043 | 15.2681 | 48 | 20 | 240.738 | 198.138 | 7.3403 | 0.91754 | 161.6463 | 182.7596 | 429.1071 | 990.6902 | 544 | 909 | 495.4736 | 212.24 | 91.7 | 4016.6168 | 3461 | 8599.2594 | 528.9537 | 0 | 1000000000000
1896 | 6 | 1.5 | 250 | 18 | 16 | 13.1321 | 146.9005 | 2761.9372 | 18.8014 | 1.574 | 22.1415 | 324 | 1252 | 11.5104 | 18.0057 | 18.3218 | 64 | 24 | 315.9575 | 259.1575 | 9.1816 | 1.1477 | 215.5284 | 219.3116 | 561.9363 | 1295.7876 | 704 | 1182 | 619.7562 | 230.24 | 91.7 | 5120.26 | 3461 | 9868.449 | 445.6996 | 0 | 1000000000000
1897 | 6 | 1.5 | 250 | 22 | 4 | 13.1321 | 46.7069 | 753.6308 | 16.1353 | 1.4946 | 5.4617 | 84 | 772 | 11.5104 | 5.3157 | 6.1073 | 16 | 8 | 82.7593 | 68.5593 | 3.2897 | 0.41121 | 63.6293 | 73.1039 | 148.1389 | 342.7964 | 192 | 318 | 222.0517 | 172.64 | 91.7 | 1624.0602 | 3461 | 5847.8193 | 1070.6921 | 0 | 1000000000000
1898 | 6 | 1.5 | 250 | 22 | 6 | 13.1321 | 72.2536 | 1184.2769 | 16.3906 | 1.5245 | 8.9349 | 129 | 862 | 11.5104 | 7.9736 | 9.1609 | 24 | 12 | 124.1389 | 102.8389 | 4.3944 | 0.5493 | 95.4439 | 109.6558 | 222.2084 | 514.1947 | 288 | 477 | 296.6213 | 183.44 | 91.7 | 2278.2641 | 3461 | 6600.1537 | 738.691 | 0 | 1000000000000
1899 | 6 | 1.5 | 250 | 22 | 8 | 13.1321 | 97.8004 | 1614.923 | 16.5124 | 1.5399 | 12.4296 | 174 | 952 | 11.5104 | 10.6315 | 12.2145 | 32 | 16 | 165.5186 | 137.1186 | 5.4991 | 0.68739 | 127.2586 | 146.2077 | 296.2779 | 685.5929 | 384 | 636 | 371.1909 | 194.24 | 91.7 | 2932.468 | 3461 | 7352.4882 | 591.5324 | 0 | 1000000000000
1900 | 6 | 1.5 | 250 | 22 | 10 | 13.1321 | 123.3472 | 2045.5692 | 16.5838 | 1.5487 | 15.9183 | 219 | 1042 | 11.5104 | 13.2893 | 15.2681 | 40 | 20 | 206.8982 | 171.3982 | 6.6039 | 0.82548 | 159.0732 | 182.7596 | 370.3473 | 856.9911 | 480 | 795 | 445.7605 | 205.04 | 91.7 | 3586.6718 | 3461 | 8104.8225 | 509.1498 | 0 | 1000000000000
1901 | 6 | 1.5 | 250 | 22 | 12 | 13.1321 | 148.8939 | 2476.2153 | 16.6307 | 1.5542 | 19.4101 | 256.5 | 1117 | 11.5104 | 15.9472 | 16.795 | 48 | 22 | 244.508 | 201.908 | 7.5245 | 0.94056 | 190.8879 | 201.0356 | 436.7619 | 1009.5398 | 560 | 931.5 | 507.9018 | 214.04 | 91.7 | 4143.367 | 3461 | 8745.022 | 450.5406 | 0 | 1000000000000
1902 | 6 | 1.5 | 250 | 22 | 16 | 13.1321 | 199.9875 | 3337.5076 | 16.6886 | 1.5615 | 26.3849 | 346.5 | 1297 | 11.5104 | 21.2629 | 22.9022 | 64 | 30 | 327.2672 | 270.4672 | 9.7339 | 1.2167 | 254.5172 | 274.1395 | 584.9009 | 1352.3362 | 752 | 1249.5 | 657.041 | 235.64 | 91.7 | 5451.7748 | 3461 | 10249.691 | 388.4679 | 0 | 1000000000000
1903 | 6 | 1.5 | 250 | 26 | 4 | 13.1321 | 72.8024 | 883.696 | 12.1383 | 1.4605 | 6.1059 | 91.5 | 787 | 11.5104 | 6.13 | 7.6341 | 16 | 10 | 86.5292 | 72.3292 | 3.4738 | 0.43422 | 73.3765 | 91.3798 | 155.7938 | 361.646 | 208 | 340.5 | 234.4799 | 174.44 | 91.7 | 1731.316 | 3461 | 5971.1634 | 977.926 | 0 | 1000000000000
1904 | 6 | 1.5 | 250 | 26 | 6 | 13.1321 | 113.2609 | 1388.6651 | 12.2608 | 1.4849 | 9.95 | 136.5 | 877 | 11.5104 | 9.195 | 10.6877 | 24 | 14 | 127.9088 | 106.6088 | 4.5785 | 0.57231 | 110.0647 | 127.9317 | 229.8633 | 533.0442 | 304 | 499.5 | 309.0496 | 185.24 | 91.7 | 2390.3935 | 3461 | 6729.1025 | 676.2944 | 0 | 1000000000000
1905 | 6 | 1.5 | 250 | 26 | 8 | 13.1321 | 153.7194 | 1893.6342 | 12.3188 | 1.4964 | 13.7934 | 181.5 | 967 | 11.5104 | 12.2601 | 13.7413 | 32 | 18 | 169.2885 | 140.8885 | 5.6832 | 0.71041 | 146.7529 | 164.4837 | 303.9327 | 704.4425 | 400 | 658.5 | 383.6192 | 196.04 | 91.7 | 3049.471 | 3461 | 7487.0416 | 542.7974 | 0 | 1000000000000
1906 | 6 | 1.5 | 250 | 26 | 10 | 13.1321 | 194.178 | 2398.6033 | 12.3526 | 1.5036 | 17.6373 | 226.5 | 1057 | 11.5104 | 15.3251 | 16.795 | 40 | 22 | 210.6681 | 175.1681 | 6.788 | 0.8485 | 183.4412 | 201.0356 | 378.0022 | 875.8407 | 496 | 817.5 | 458.1887 | 206.84 | 91.7 | 3708.5484 | 3461 | 8244.9807 | 467.473 | 0 | 1000000000000
1907 | 6 | 1.5 | 250 | 26 | 12 | 13.1321 | 234.6365 | 2903.5724 | 12.3748 | 1.5083 | 21.4895 | 271.5 | 1147 | 11.5104 | 18.3901 | 19.8486 | 48 | 26 | 252.0478 | 209.4478 | 7.8927 | 0.98659 | 220.1294 | 237.5875 | 452.0717 | 1047.2389 | 592 | 976.5 | 532.7584 | 217.64 | 91.7 | 4367.6259 | 3461 | 9002.9197 | 418.9443 | 0 | 1000000000000
1908 | 6 | 1.5 | 250 | 26 | 16 | 13.1321 | 315.5535 | 3913.5106 | 12.4021 | 1.5138 | 29.1933 | 361.5 | 1327 | 11.5104 | 24.5201 | 25.9558 | 64 | 34 | 334.8071 | 278.0071 | 10.1022 | 1.2628 | 293.5059 | 310.6914 | 600.2106 | 1390.0353 | 784 | 1294.5 | 681.8975 | 239.24 | 91.7 | 5685.7808 | 3461 | 10518.7979 | 360.3152 | 0 | 1000000000000
1909 | 6 | 2 | 250 | 18 | 4 | 13.1321 | 36.9277 | 626.6153 | 16.9687 | 1.4862 | 4.4815 | 90 | 784 | 12.4866 | 6.0019 | 8.143 | 16 | 8 | 82.7593 | 68.5593 | 3.437 | 0.42962 | 71.8428 | 97.4718 | 148.1389 | 342.7964 | 192 | 318 | 231.9943 | 174.08 | 91.7 | 1668.0243 | 3461 | 5898.378 | 1316.1671 | 0 | 1000000000000
1910 | 6 | 2 | 250 | 18 | 6 | 13.1321 | 56.8863 | 984.6811 | 17.3096 | 1.5223 | 7.4076 | 130 | 864 | 12.4866 | 9.0029 | 10.1788 | 24 | 10 | 120.369 | 99.069 | 4.4189 | 0.55237 | 107.7642 | 121.8398 | 214.5535 | 495.3451 | 272 | 454.5 | 298.2784 | 183.68 | 91.7 | 2239.661 | 3461 | 6555.7601 | 885.0016 | 0 | 1000000000000
1911 | 6 | 2 | 250 | 18 | 8 | 13.1321 | 76.845 | 1342.747 | 17.4734 | 1.5401 | 10.3382 | 178 | 960 | 12.4866 | 12.0038 | 14.2503 | 32 | 14 | 161.7487 | 133.3487 | 5.5973 | 0.69966 | 143.6856 | 170.5757 | 288.623 | 666.7433 | 368 | 613.5 | 377.8193 | 195.2 | 91.7 | 2915.8469 | 3461 | 7333.3739 | 709.3444 | 0 | 1000000000000
1912 | 6 | 2 | 250 | 18 | 10 | 13.1321 | 96.8037 | 1700.8129 | 17.5697 | 1.5505 | 13.2596 | 218 | 1040 | 12.4866 | 15.0048 | 16.286 | 40 | 16 | 199.3584 | 163.8584 | 6.5793 | 0.82241 | 179.607 | 194.9436 | 355.0376 | 819.292 | 448 | 750 | 444.1034 | 204.8 | 91.7 | 3487.4836 | 3461 | 7990.7562 | 602.6392 | 0 | 1000000000000
1913 | 6 | 2 | 250 | 18 | 12 | 13.1321 | 116.7623 | 2058.8787 | 17.6331 | 1.5576 | 16.2008 | 266 | 1136 | 12.4866 | 18.0057 | 20.3575 | 48 | 20 | 240.738 | 198.138 | 7.7577 | 0.96971 | 215.5284 | 243.6795 | 429.1071 | 990.6902 | 544 | 909 | 523.6443 | 216.32 | 91.7 | 4163.6696 | 3461 | 8768.37 | 541.2312 | 0 | 1000000000000
1914 | 6 | 2 | 250 | 18 | 16 | 13.1321 | 156.6797 | 2775.0104 | 17.7114 | 1.5662 | 22.0623 | 346 | 1296 | 12.4866 | 24.0076 | 24.429 | 64 | 24 | 315.9575 | 259.1575 | 9.7217 | 1.2152 | 287.3713 | 292.4154 | 561.9363 | 1295.7876 | 704 | 1182 | 656.2124 | 235.52 | 91.7 | 5306.9429 | 3461 | 10083.1344 | 457.0309 | 0 | 1000000000000
1915 | 6 | 2 | 250 | 22 | 4 | 13.1321 | 49.67 | 756.2994 | 15.2265 | 1.4869 | 5.4212 | 90 | 784 | 12.4866 | 7.0876 | 8.143 | 16 | 8 | 82.7593 | 68.5593 | 3.437 | 0.42962 | 84.8391 | 97.4718 | 148.1389 | 342.7964 | 192 | 318 | 231.9943 | 174.08 | 91.7 | 1681.0206 | 3461 | 5913.3236 | 1090.7752 | 0 | 1000000000000
1916 | 6 | 2 | 250 | 22 | 6 | 13.1321 | 76.9101 | 1188.4705 | 15.4527 | 1.5162 | 8.878 | 138 | 880 | 12.4866 | 10.6315 | 12.2145 | 24 | 12 | 124.1389 | 102.8389 | 4.6153 | 0.57692 | 127.2586 | 146.2077 | 222.2084 | 514.1947 | 288 | 477 | 311.5352 | 185.6 | 91.7 | 2363.7045 | 3461 | 6698.4102 | 754.492 | 0 | 1000000000000
1917 | 6 | 2 | 250 | 22 | 8 | 13.1321 | 104.1501 | 1620.6416 | 15.5606 | 1.5306 | 12.3312 | 186 | 976 | 12.4866 | 14.1753 | 16.286 | 32 | 16 | 165.5186 | 137.1186 | 5.7937 | 0.72422 | 169.6781 | 194.9436 | 296.2779 | 685.5929 | 384 | 636 | 391.0761 | 197.12 | 91.7 | 3046.3886 | 3461 | 7483.4969 | 606.8754 | 0 | 1000000000000
1918 | 6 | 2 | 250 | 22 | 10 | 13.1321 | 131.3901 | 2052.8127 | 15.6238 | 1.5391 | 15.7921 | 234 | 1072 | 12.4866 | 17.7191 | 20.3575 | 40 | 20 | 206.8982 | 171.3982 | 6.9721 | 0.87151 | 212.0976 | 243.6795 | 370.3473 | 856.9911 | 480 | 795 | 470.617 | 208.64 | 91.7 | 3729.0726 | 3461 | 8268.5835 | 523.5884 | 0 | 1000000000000
1919 | 6 | 2 | 250 | 22 | 12 | 13.1321 | 158.6301 | 2484.9838 | 15.6653 | 1.5453 | 19.2657 | 274 | 1152 | 12.4866 | 21.2629 | 22.3933 | 48 | 22 | 244.508 | 201.908 | 7.9541 | 0.99426 | 254.5172 | 268.0475 | 436.7619 | 1009.5398 | 560 | 931.5 | 536.9011 | 218.24 | 91.7 | 4307.2074 | 3461 | 8933.4385 | 463.696 | 0 | 1000000000000
1920 | 6 | 2 | 250 | 22 | 16 | 13.1321 | 213.1102 | 3349.3259 | 15.7164 | 1.5517 | 26.1737 | 370 | 1344 | 12.4866 | 28.3506 | 30.5363 | 64 | 30 | 327.2672 | 270.4672 | 10.3109 | 1.2889 | 339.3562 | 365.5193 | 584.9009 | 1352.3362 | 752 | 1249.5 | 695.9829 | 241.28 | 91.7 | 5672.5755 | 3461 | 10503.6118 | 401.3033 | 0 | 1000000000000
1921 | 6 | 2 | 250 | 26 | 4 | 13.1321 | 77.3165 | 886.4295 | 11.4649 | 1.4509 | 6.038 | 98 | 800 | 12.4866 | 8.1734 | 10.1788 | 16 | 10 | 86.5292 | 72.3292 | 3.6334 | 0.45417 | 97.8353 | 121.8398 | 155.7938 | 361.646 | 208 | 340.5 | 245.2511 | 176 | 91.7 | 1798.566 | 3461 | 6048.5009 | 1001.738 | 0 | 1000000000000
1922 | 6 | 2 | 250 | 26 | 6 | 13.1321 | 120.3545 | 1392.9607 | 11.5738 | 1.4747 | 9.8404 | 146 | 896 | 12.4866 | 12.2601 | 14.2503 | 24 | 14 | 127.9088 | 106.6088 | 4.8117 | 0.60147 | 146.7529 | 170.5757 | 229.8633 | 533.0442 | 304 | 499.5 | 324.7921 | 187.52 | 91.7 | 2487.7482 | 3461 | 6841.0604 | 695.2019 | 0 | 1000000000000
1923 | 6 | 2 | 250 | 26 | 8 | 13.1321 | 163.3926 | 1899.4918 | 11.6253 | 1.486 | 13.6419 | 194 | 992 | 12.4866 | 16.3468 | 18.3218 | 32 | 18 | 169.2885 | 140.8885 | 5.9901 | 0.74877 | 195.6706 | 219.3116 | 303.9327 | 704.4425 | 400 | 658.5 | 404.3329 | 199.04 | 91.7 | 3176.9303 | 3461 | 7633.6198 | 559.5727 | 0 | 1000000000000
1924 | 6 | 2 | 250 | 26 | 10 | 13.1321 | 206.4306 | 2406.023 | 11.6554 | 1.493 | 17.4439 | 242 | 1088 | 12.4866 | 20.4334 | 22.3933 | 40 | 22 | 210.6681 | 175.1681 | 7.1685 | 0.89606 | 244.5882 | 268.0475 | 378.0022 | 875.8407 | 496 | 817.5 | 483.8738 | 210.56 | 91.7 | 3866.1124 | 3461 | 8426.1793 | 483.0458 | 0 | 1000000000000
1925 | 6 | 2 | 250 | 26 | 12 | 13.1321 | 249.4686 | 2912.5542 | 11.675 | 1.4969 | 21.2435 | 290 | 1184 | 12.4866 | 24.5201 | 26.4648 | 48 | 26 | 252.0478 | 209.4478 | 8.3469 | 1.0434 | 293.5059 | 316.7834 | 452.0717 | 1047.2389 | 592 | 976.5 | 563.4148 | 222.08 | 91.7 | 4555.2946 | 3461 | 9218.7388 | 433.9548 | 0 | 1000000000000
1926 | 6 | 2 | 250 | 26 | 16 | 13.1321 | 335.5446 | 3925.6165 | 11.6992 | 1.5029 | 28.8733 | 386 | 1376 | 12.4866 | 32.6935 | 34.6078 | 64 | 34 | 334.8071 | 278.0071 | 10.7037 | 1.338 | 391.3412 | 414.2552 | 600.2106 | 1390.0353 | 784 | 1294.5 | 722.4965 | 245.12 | 91.7 | 5933.6589 | 3461 | 10803.8577 | 374.1815 | 0 | 1000000000000
1927 | 6 | 2.5 | 250 | 18 | 4 | 13.1321 | 39.0882 | 628.6591 | 16.0831 | 1.4798 | 4.4546 | 96 | 796 | 13.3053 | 7.5024 | 10.1788 | 16 | 8 | 82.7593 | 68.5593 | 3.5843 | 0.44803 | 89.8035 | 121.8398 | 148.1389 | 342.7964 | 192 | 318 | 241.9369 | 175.52 | 91.7 | 1721.7356 | 3461 | 5960.1459 | 1337.9623 | 1 | 5960.1459
1928 | 6 | 2.5 | 250 | 18 | 6 | 13.1321 | 60.2815 | 987.8929 | 16.388 | 1.5154 | 7.3633 | 138.5 | 881 | 13.3053 | 11.2536 | 12.7234 | 24 | 10 | 120.369 | 99.069 | 4.6276 | 0.57845 | 134.7053 | 152.2997 | 214.5535 | 495.3451 | 272 | 454.5 | 312.3637 | 185.72 | 91.7 | 2313.1873 | 3461 | 6640.3154 | 901.8151 | 1 | 6640.3154
1929 | 6 | 2.5 | 250 | 18 | 8 | 13.1321 | 81.4748 | 1347.1267 | 16.5343 | 1.5322 | 10.2709 | 189.5 | 983 | 13.3053 | 15.0048 | 17.8128 | 32 | 14 | 161.7487 | 133.3487 | 5.8796 | 0.73496 | 179.607 | 213.2196 | 288.623 | 666.7433 | 368 | 613.5 | 396.8759 | 197.96 | 91.7 | 3016.2289 | 3461 | 7448.8132 | 725.2322 | 0 | 1000000000000
1930 | 6 | 2.5 | 250 | 18 | 10 | 13.1321 | 102.668 | 1706.3605 | 16.6202 | 1.5424 | 13.1733 | 232 | 1068 | 13.3053 | 18.756 | 20.3575 | 40 | 16 | 199.3584 | 163.8584 | 6.923 | 0.86538 | 224.5088 | 243.6795 | 355.0376 | 819.292 | 448 | 750 | 467.3029 | 208.16 | 91.7 | 3607.6808 | 3461 | 8128.9829 | 617.0804 | 0 | 1000000000000
1931 | 6 | 2.5 | 250 | 18 | 12 | 13.1321 | 123.8613 | 2065.5943 | 16.6767 | 1.5501 | 16.1022 | 283 | 1170 | 13.3053 | 22.5071 | 25.4469 | 48 | 20 | 240.738 | 198.138 | 8.175 | 1.0219 | 269.4105 | 304.5994 | 429.1071 | 990.6902 | 544 | 909 | 551.815 | 220.4 | 91.7 | 4310.7223 | 3461 | 8937.4806 | 555.0481 | 0 | 1000000000000
1932 | 6 | 2.5 | 250 | 18 | 16 | 13.1321 | 166.2479 | 2784.0618 | 16.7465 | 1.5585 | 21.9292 | 376.5 | 1357 | 13.3053 | 30.0095 | 33.081 | 64 | 26 | 319.7274 | 262.9274 | 10.4704 | 1.3088 | 359.2141 | 395.9792 | 569.5911 | 1314.6371 | 720 | 1204.5 | 706.7541 | 242.84 | 91.7 | 5605.2156 | 3461 | 10426.148 | 475.4458 | 0 | 1000000000000
1933 | 6 | 2.5 | 250 | 22 | 4 | 13.1321 | 52.5787 | 758.5366 | 14.4267 | 1.4788 | 5.3758 | 96 | 796 | 13.3053 | 8.8596 | 10.1788 | 16 | 8 | 82.7593 | 68.5593 | 3.5843 | 0.44803 | 106.0488 | 121.8398 | 148.1389 | 342.7964 | 192 | 318 | 241.9369 | 175.52 | 91.7 | 1737.9809 | 3461 | 5978.828 | 1112.1729 | 1 | 5978.828
1934 | 6 | 2.5 | 250 | 22 | 6 | 13.1321 | 81.4808 | 1191.9862 | 14.629 | 1.5082 | 8.8079 | 147 | 898 | 13.3053 | 13.2893 | 15.2681 | 24 | 12 | 124.1389 | 102.8389 | 4.8363 | 0.60454 | 159.0732 | 182.7596 | 222.2084 | 514.1947 | 288 | 477 | 326.4491 | 187.76 | 91.7 | 2449.145 | 3461 | 6796.6668 | 771.6549 | 1 | 6796.6668
1935 | 6 | 2.5 | 250 | 22 | 8 | 13.1321 | 110.3829 | 1625.4357 | 14.7254 | 1.5223 | 12.2464 | 198 | 1000 | 13.3053 | 17.7191 | 20.3575 | 32 | 16 | 165.5186 | 137.1186 | 6.0883 | 0.76104 | 212.0976 | 243.6795 | 296.2779 | 685.5929 | 384 | 636 | 410.9614 | 200 | 91.7 | 3160.3093 | 3461 | 7614.5057 | 621.7754 | 0 | 1000000000000
1936 | 6 | 2.5 | 250 | 22 | 10 | 13.1321 | 139.285 | 2058.8852 | 14.7818 | 1.5307 | 15.6672 | 249 | 1102 | 13.3053 | 22.1489 | 25.4469 | 40 | 20 | 206.8982 | 171.3982 | 7.3403 | 0.91754 | 265.122 | 304.5994 | 370.3473 | 856.9911 | 480 | 795 | 495.4736 | 212.24 | 91.7 | 3871.4735 | 3461 | 8432.3445 | 538.2174 | 0 | 1000000000000
1937 | 6 | 2.5 | 250 | 22 | 12 | 13.1321 | 168.1871 | 2492.3347 | 14.8188 | 1.5359 | 19.1038 | 291.5 | 1187 | 13.3053 | 26.5787 | 27.9916 | 48 | 22 | 244.508 | 201.908 | 8.3837 | 1.048 | 318.1465 | 335.0593 | 436.7619 | 1009.5398 | 560 | 931.5 | 565.9004 | 222.44 | 91.7 | 4471.0479 | 3461 | 9121.8551 | 477.49 | 0 | 1000000000000
1938 | 6 | 2.5 | 250 | 22 | 16 | 13.1321 | 225.9914 | 3359.2337 | 14.8644 | 1.543 | 25.9943 | 393.5 | 1391 | 13.3053 | 35.4382 | 38.1704 | 64 | 30 | 327.2672 | 270.4672 | 10.8878 | 1.361 | 424.1953 | 456.8991 | 584.9009 | 1352.3362 | 752 | 1249.5 | 734.9248 | 246.92 | 91.7 | 5893.3763 | 3461 | 10757.5327 | 413.8421 | 0 | 1000000000000
1939 | 6 | 2.5 | 250 | 26 | 4 | 13.1321 | 81.4806 | 888.2868 | 10.9018 | 1.4422 | 5.9715 | 104.5 | 813 | 13.3053 | 10.2167 | 12.7234 | 16 | 10 | 86.5292 | 72.3292 | 3.7929 | 0.47412 | 122.2941 | 152.2997 | 155.7938 | 361.646 | 208 | 340.5 | 256.0223 | 177.56 | 91.7 | 1865.8159 | 3461 | 6125.8383 | 1025.8542 | 1 | 6125.8383
1940 | 6 | 2.5 | 250 | 26 | 6 | 13.1321 | 126.8981 | 1395.8793 | 11 | 1.4649 | 9.7286 | 155.5 | 915 | 13.3053 | 15.3251 | 17.8128 | 24 | 14 | 127.9088 | 106.6088 | 5.045 | 0.63062 | 183.4412 | 213.2196 | 229.8633 | 533.0442 | 304 | 499.5 | 340.5344 | 189.8 | 91.7 | 2585.1027 | 3461 | 6953.0181 | 714.6967 | 1 | 6953.0181
1941 | 6 | 2.5 | 250 | 26 | 8 | 13.1321 | 172.3156 | 1903.4717 | 11.0464 | 1.4766 | 13.4935 | 206.5 | 1017 | 13.3053 | 20.4334 | 22.9022 | 32 | 18 | 169.2885 | 140.8885 | 6.297 | 0.78712 | 244.5882 | 274.1395 | 303.9327 | 704.4425 | 400 | 658.5 | 425.0467 | 202.04 | 91.7 | 3304.3896 | 3461 | 7780.198 | 576.5892 | 0 | 1000000000000
1942 | 6 | 2.5 | 250 | 26 | 10 | 13.1321 | 217.7331 | 2411.0642 | 11.0735 | 1.4828 | 17.2467 | 257.5 | 1119 | 13.3053 | 25.5418 | 27.9916 | 40 | 22 | 210.6681 | 175.1681 | 7.549 | 0.94363 | 305.7353 | 335.0593 | 378.0022 | 875.8407 | 496 | 817.5 | 509.5589 | 214.28 | 91.7 | 4023.6765 | 3461 | 8607.3779 | 499.0732 | 0 | 1000000000000
1943 | 6 | 2.5 | 250 | 26 | 12 | 13.1321 | 263.1506 | 2918.6567 | 11.0912 | 1.4873 | 21.0134 | 308.5 | 1221 | 13.3053 | 30.6502 | 33.081 | 48 | 26 | 252.0478 | 209.4478 | 8.8011 | 1.1001 | 366.8824 | 395.9792 | 452.0717 | 1047.2389 | 592 | 976.5 | 594.0712 | 226.52 | 91.7 | 4742.9633 | 3461 | 9434.5578 | 448.9772 | 0 | 1000000000000
1944 | 6 | 2.5 | 250 | 26 | 16 | 13.1321 | 353.9856 | 3933.8416 | 11.113 | 1.4925 | 28.5482 | 410.5 | 1425 | 13.3053 | 40.8669 | 43.2597 | 64 | 34 | 334.8071 | 278.0071 | 11.3051 | 1.4131 | 489.1765 | 517.819 | 600.2106 | 1390.0353 | 784 | 1294.5 | 763.0955 | 251 | 91.7 | 6181.5369 | 3461 | 11088.9175 | 388.4275 | 0 | 1000000000000
1945 | 6 | 3 | 250 | 18 | 4 | 13.1321 | 41.0991 | 629.8708 | 15.3257 | 1.4732 | 4.4267 | 102 | 808 | 13.9943 | 9.0029 | 12.2145 | 16 | 8 | 82.7593 | 68.5593 | 3.7315 | 0.46644 | 107.7642 | 146.2077 | 148.1389 | 342.7964 | 192 | 318 | 251.8796 | 176.96 | 91.7 | 1775.4469 | 3461 | 6021.9139 | 1360.3708 | 1 | 6021.9139
1946 | 6 | 3 | 250 | 18 | 6 | 13.1321 | 63.4414 | 989.7969 | 15.6017 | 1.5082 | 7.3094 | 147 | 898 | 13.9943 | 13.5043 | 15.2681 | 24 | 10 | 120.369 | 99.069 | 4.8363 | 0.60454 | 161.6463 | 182.7596 | 214.5535 | 495.3451 | 272 | 454.5 | 326.4491 | 187.76 | 91.7 | 2386.7137 | 3461 | 6724.8707 | 920.0358 | 1 | 6724.8707
1947 | 6 | 3 | 250 | 18 | 8 | 13.1321 | 85.7837 | 1349.7231 | 15.734 | 1.5255 | 10.2006 | 201 | 1006 | 13.9943 | 18.0057 | 21.3754 | 32 | 14 | 161.7487 | 133.3487 | 6.162 | 0.77025 | 215.5284 | 255.8635 | 288.623 | 666.7433 | 368 | 613.5 | 415.9327 | 200.72 | 91.7 | 3116.6109 | 3461 | 7564.2526 | 741.5465 | 0 | 1000000000000
1948 | 6 | 3 | 250 | 18 | 10 | 13.1321 | 108.1261 | 1709.6492 | 15.8116 | 1.5355 | 13.0834 | 246 | 1096 | 13.9943 | 22.5071 | 24.429 | 40 | 16 | 199.3584 | 163.8584 | 7.2667 | 0.90834 | 269.4105 | 292.4154 | 355.0376 | 819.292 | 448 | 750 | 490.5022 | 211.52 | 91.7 | 3727.8778 | 3461 | 8267.2095 | 631.8852 | 0 | 1000000000000
1949 | 6 | 3 | 250 | 18 | 12 | 13.1321 | 130.4684 | 2069.5754 | 15.8627 | 1.5424 | 15.9846 | 300 | 1204 | 13.9943 | 27.0086 | 30.5363 | 48 | 20 | 240.738 | 198.138 | 8.5924 | 1.074 | 323.2927 | 365.5193 | 429.1071 | 990.6902 | 544 | 909 | 579.9858 | 224.48 | 91.7 | 4457.775 | 3461 | 9106.5913 | 569.7119 | 0 | 1000000000000
1950 | 6 | 3 | 250 | 18 | 16 | 13.1321 | 175.1531 | 2789.4277 | 15.9257 | 1.5507 | 21.769 | 399 | 1402 | 13.9943 | 36.0114 | 39.6972 | 64 | 26 | 319.7274 | 262.9274 | 11.0228 | 1.3779 | 431.0569 | 475.1751 | 569.5911 | 1314.6371 | 720 | 1204.5 | 744.0389 | 248.24 | 91.7 | 5798.9391 | 3461 | 10648.9299 | 489.1784 | 0 | 1000000000000
1951 | 6 | 3 | 250 | 22 | 4 | 13.1321 | 55.2624 | 759.8662 | 13.7501 | 1.4719 | 5.3302 | 111 | 826 | 13.9943 | 10.6315 | 15.2681 | 16 | 10 | 86.5292 | 72.3292 | 3.9525 | 0.49406 | 127.2586 | 182.7596 | 155.7938 | 361.646 | 208 | 340.5 | 266.7935 | 179.12 | 91.7 | 1913.5715 | 3461 | 6180.7572 | 1159.5806 | 1 | 6180.7572
1952 | 6 | 3 | 250 | 22 | 6 | 13.1321 | 85.6981 | 1194.0754 | 13.9335 | 1.5001 | 8.7299 | 156 | 916 | 13.9943 | 15.9472 | 18.3218 | 24 | 12 | 124.1389 | 102.8389 | 5.0572 | 0.63215 | 190.8879 | 219.3116 | 222.2084 | 514.1947 | 288 | 477 | 341.363 | 189.92 | 91.7 | 2534.5855 | 3461 | 6894.9234 | 789.8034 | 1 | 6894.9234
1953 | 6 | 3 | 250 | 22 | 8 | 13.1321 | 116.1337 | 1628.2846 | 14.0208 | 1.5147 | 12.1442 | 210 | 1024 | 13.9943 | 21.2629 | 24.429 | 32 | 16 | 165.5186 | 137.1186 | 6.3829 | 0.79786 | 254.5172 | 292.4154 | 296.2779 | 685.5929 | 384 | 636 | 430.8466 | 202.88 | 91.7 | 3274.2299 | 3461 | 7745.5144 | 637.7954 | 0 | 1000000000000
1954 | 6 | 3 | 250 | 22 | 10 | 13.1321 | 146.5694 | 2062.4939 | 14.0718 | 1.5229 | 15.5527 | 264 | 1132 | 13.9943 | 26.5787 | 30.5363 | 40 | 20 | 206.8982 | 171.3982 | 7.7086 | 0.96357 | 318.1465 | 365.5193 | 370.3473 | 856.9911 | 480 | 795 | 520.3301 | 215.84 | 91.7 | 4013.8743 | 3461 | 8596.1054 | 552.709 | 0 | 1000000000000
1955 | 6 | 3 | 250 | 22 | 12 | 13.1321 | 177.005 | 2496.7031 | 14.1053 | 1.5281 | 18.9653 | 309 | 1222 | 13.9943 | 31.8944 | 33.5899 | 48 | 22 | 244.508 | 201.908 | 8.8133 | 1.1017 | 381.7758 | 402.0712 | 436.7619 | 1009.5398 | 560 | 931.5 | 594.8997 | 226.64 | 91.7 | 4634.8884 | 3461 | 9310.2716 | 490.9121 | 0 | 1000000000000
1956 | 6 | 3 | 250 | 22 | 16 | 13.1321 | 237.8763 | 3365.1216 | 14.1465 | 1.535 | 25.778 | 417 | 1438 | 13.9943 | 42.5258 | 45.8044 | 64 | 30 | 327.2672 | 270.4672 | 11.4647 | 1.4331 | 509.0343 | 548.2789 | 584.9009 | 1352.3362 | 752 | 1249.5 | 773.8667 | 252.56 | 91.7 | 6114.177 | 3461 | 11011.4536 | 427.1648 | 0 | 1000000000000
1957 | 6 | 3 | 250 | 26 | 4 | 13.1321 | 85.5049 | 889.5238 | 10.4032 | 1.4332 | 5.8995 | 111 | 826 | 13.9943 | 12.2601 | 15.2681 | 16 | 10 | 86.5292 | 72.3292 | 3.9525 | 0.49406 | 146.7529 | 182.7596 | 155.7938 | 361.646 | 208 | 340.5 | 266.7935 | 179.12 | 91.7 | 1933.0659 | 3461 | 6203.1757 | 1051.4809 | 1 | 6203.1757
1958 | 6 | 3 | 250 | 26 | 6 | 13.1321 | 133.222 | 1397.8231 | 10.4924 | 1.4555 | 9.603 | 165 | 934 | 13.9943 | 18.3901 | 21.3754 | 24 | 14 | 127.9088 | 106.6088 | 5.2782 | 0.65977 | 220.1294 | 255.8635 | 229.8633 | 533.0442 | 304 | 499.5 | 356.2769 | 192.08 | 91.7 | 2682.4573 | 3461 | 7064.9759 | 735.7026 | 1 | 7064.9759
1959 | 6 | 3 | 250 | 26 | 8 | 13.1321 | 180.939 | 1906.1224 | 10.5346 | 1.467 | 13.3204 | 219 | 1042 | 13.9943 | 24.5201 | 27.4827 | 32 | 18 | 169.2885 | 140.8885 | 6.6039 | 0.82548 | 293.5059 | 328.9674 | 303.9327 | 704.4425 | 400 | 658.5 | 445.7605 | 205.04 | 91.7 | 3431.8489 | 3461 | 7926.7762 | 595.0872 | 0 | 1000000000000
1960 | 6 | 3 | 250 | 26 | 10 | 13.1321 | 228.6561 | 2414.4217 | 10.5592 | 1.473 | 17.0449 | 273 | 1150 | 13.9943 | 30.6502 | 33.5899 | 40 | 22 | 210.6681 | 175.1681 | 7.9295 | 0.99119 | 366.8824 | 402.0712 | 378.0022 | 875.8407 | 496 | 817.5 | 535.244 | 218 | 91.7 | 4181.2405 | 3461 | 8788.5766 | 515.6118 | 0 | 1000000000000
1961 | 6 | 3 | 250 | 26 | 12 | 13.1321 | 276.3732 | 2922.721 | 10.5753 | 1.4774 | 20.7681 | 327 | 1258 | 13.9943 | 36.7802 | 39.6972 | 48 | 26 | 252.0478 | 209.4478 | 9.2552 | 1.1569 | 440.2588 | 475.1751 | 452.0717 | 1047.2389 | 592 | 976.5 | 624.7275 | 230.96 | 91.7 | 4930.632 | 3461 | 9650.3768 | 464.6724 | 0 | 1000000000000
1962 | 6 | 3 | 250 | 26 | 16 | 13.1321 | 371.8073 | 3939.3196 | 10.5951 | 1.4825 | 28.1845 | 435 | 1474 | 13.9943 | 49.0402 | 51.9117 | 64 | 34 | 334.8071 | 278.0071 | 11.9066 | 1.4883 | 587.0118 | 621.3828 | 600.2106 | 1390.0353 | 784 | 1294.5 | 803.6945 | 256.88 | 91.7 | 6429.415 | 3461 | 11373.9773 | 403.5544 | 0 | 1000000000000
1963 | 6 | 4 | 250 | 18 | 4 | 13.1321 | 46.2109 | 632.1331 | 13.6793 | 1.4571 | 4.335 | 114 | 832 | 15.1155 | 12.0038 | 16.286 | 16 | 8 | 82.7593 | 68.5593 | 4.0261 | 0.50327 | 143.6856 | 194.9436 | 148.1389 | 342.7964 | 192 | 318 | 271.7648 | 179.84 | 91.7 | 1882.8694 | 3461 | 6145.4498 | 1417.6244 | 1 | 6145.4498
1964 | 6 | 4 | 250 | 18 | 6 | 13.1321 | 71.4743 | 993.352 | 13.898 | 1.4908 | 7.1679 | 164 | 932 | 15.1155 | 18.0057 | 20.3575 | 24 | 10 | 120.369 | 99.069 | 5.2536 | 0.6567 | 215.5284 | 243.6795 | 214.5535 | 495.3451 | 272 | 454.5 | 354.6199 | 191.84 | 91.7 | 2533.7665 | 3461 | 6893.9814 | 961.7916 | 1 | 6893.9814
1965 | 6 | 4 | 250 | 18 | 8 | 13.1321 | 96.7377 | 1354.5709 | 14.0025 | 1.5067 | 9.9994 | 224 | 1052 | 15.1155 | 24.0076 | 28.5005 | 32 | 14 | 161.7487 | 133.3487 | 6.7266 | 0.84083 | 287.3713 | 341.1513 | 288.623 | 666.7433 | 368 | 613.5 | 454.046 | 206.24 | 91.7 | 3317.3749 | 3461 | 7795.1311 | 779.5607 | 0 | 1000000000000
1966 | 6 | 4 | 250 | 18 | 10 | 13.1321 | 122.0011 | 1715.7898 | 14.0637 | 1.5164 | 12.825 | 274 | 1152 | 15.1155 | 30.0095 | 32.572 | 40 | 16 | 199.3584 | 163.8584 | 7.9541 | 0.99426 | 359.2141 | 389.8872 | 355.0376 | 819.292 | 448 | 750 | 536.9011 | 218.24 | 91.7 | 3968.272 | 3461 | 8543.6628 | 666.1707 | 0 | 1000000000000
1967 | 6 | 4 | 250 | 18 | 12 | 13.1321 | 147.2644 | 2077.0087 | 14.1039 | 1.5237 | 15.6773 | 334 | 1272 | 15.1155 | 36.0114 | 40.715 | 48 | 20 | 240.738 | 198.138 | 9.4271 | 1.1784 | 431.0569 | 487.359 | 429.1071 | 990.6902 | 544 | 909 | 636.3272 | 232.64 | 91.7 | 4751.8805 | 3461 | 9444.8125 | 602.4511 | 0 | 1000000000000
1968 | 6 | 4 | 250 | 18 | 16 | 13.1321 | 197.7912 | 2799.4464 | 14.1535 | 1.5316 | 21.351 | 444 | 1492 | 15.1155 | 48.0152 | 52.9296 | 64 | 26 | 319.7274 | 262.9274 | 12.1275 | 1.5159 | 574.7425 | 633.5667 | 569.5911 | 1314.6371 | 720 | 1204.5 | 818.6085 | 259.04 | 91.7 | 6186.386 | 3461 | 11094.4939 | 519.6232 | 0 | 1000000000000
1969 | 6 | 4 | 250 | 22 | 4 | 13.1321 | 61.9319 | 761.9211 | 12.3026 | 1.4538 | 5.2055 | 124 | 852 | 15.1155 | 14.1753 | 20.3575 | 16 | 10 | 86.5292 | 72.3292 | 4.2716 | 0.53395 | 169.6781 | 243.6795 | 155.7938 | 361.646 | 208 | 340.5 | 288.3358 | 182.24 | 91.7 | 2041.5732 | 3461 | 6327.9592 | 1215.6325 | 1 | 6327.9592
1970 | 6 | 4 | 250 | 22 | 6 | 13.1321 | 96.1788 | 1197.3047 | 12.4487 | 1.4809 | 8.5281 | 174 | 952 | 15.1155 | 21.2629 | 24.429 | 24 | 12 | 124.1389 | 102.8389 | 5.4991 | 0.68739 | 254.5172 | 292.4154 | 222.2084 | 514.1947 | 288 | 477 | 371.1909 | 194.24 | 91.7 | 2705.4665 | 3461 | 7091.4365 | 831.5331 | 1 | 7091.4365
1971 | 6 | 4 | 250 | 22 | 8 | 13.1321 | 130.4256 | 1632.6882 | 12.5182 | 1.4949 | 11.8648 | 234 | 1072 | 15.1155 | 28.3506 | 32.572 | 32 | 16 | 165.5186 | 137.1186 | 6.9721 | 0.87151 | 339.3562 | 389.8872 | 296.2779 | 685.5929 | 384 | 636 | 470.617 | 208.64 | 91.7 | 3502.0712 | 3461 | 8007.5319 | 674.8969 | 0 | 1000000000000
1972 | 6 | 4 | 250 | 22 | 10 | 13.1321 | 164.6724 | 2068.0717 | 12.5587 | 1.5028 | 15.1958 | 294 | 1192 | 15.1155 | 35.4382 | 40.715 | 40 | 20 | 206.8982 | 171.3982 | 8.4451 | 1.0556 | 424.1953 | 487.359 | 370.3473 | 856.9911 | 480 | 795 | 570.0431 | 223.04 | 91.7 | 4298.6759 | 3461 | 8923.6273 | 587.2419 | 0 | 1000000000000
1973 | 6 | 4 | 250 | 22 | 12 | 13.1321 | 198.9192 | 2503.4552 | 12.5853 | 1.5085 | 18.5391 | 344 | 1292 | 15.1155 | 42.5258 | 44.7865 | 48 | 22 | 244.508 | 201.908 | 9.6726 | 1.2091 | 509.0343 | 536.0949 | 436.7619 | 1009.5398 | 560 | 931.5 | 652.8983 | 235.04 | 91.7 | 4962.5693 | 3461 | 9687.1047 | 522.5234 | 0 | 1000000000000
1974 | 6 | 4 | 250 | 22 | 16 | 13.1321 | 267.4129 | 3374.2222 | 12.618 | 1.5145 | 25.1885 | 464 | 1532 | 15.1155 | 56.7011 | 61.0726 | 64 | 30 | 327.2672 | 270.4672 | 12.6185 | 1.5773 | 678.7124 | 731.0386 | 584.9009 | 1352.3362 | 752 | 1249.5 | 851.7505 | 263.84 | 91.7 | 6555.7786 | 3461 | 11519.2954 | 457.3232 | 0 | 1000000000000
1975 | 6 | 4 | 250 | 26 | 4 | 13.1321 | 95.0434 | 891.8396 | 9.3835 | 1.4124 | 5.7154 | 124 | 852 | 15.1155 | 16.3468 | 20.3575 | 16 | 10 | 86.5292 | 72.3292 | 4.2716 | 0.53395 | 195.6706 | 243.6795 | 155.7938 | 361.646 | 208 | 340.5 | 288.3358 | 182.24 | 91.7 | 2067.5657 | 3461 | 6357.8505 | 1112.4077 | 1 | 6357.8505
1976 | 6 | 4 | 250 | 26 | 6 | 13.1321 | 148.211 | 1401.4622 | 9.4559 | 1.4343 | 9.321 | 184 | 972 | 15.1155 | 24.5201 | 28.5005 | 24 | 14 | 127.9088 | 106.6088 | 5.7446 | 0.71808 | 293.5059 | 341.1513 | 229.8633 | 533.0442 | 304 | 499.5 | 387.7619 | 196.64 | 91.7 | 2877.1666 | 3461 | 7288.8916 | 781.9848 | 1 | 7288.8916
1977 | 6 | 4 | 250 | 26 | 8 | 13.1321 | 201.3786 | 1911.0848 | 9.49 | 1.4446 | 12.9258 | 244 | 1092 | 15.1155 | 32.6935 | 36.6435 | 32 | 18 | 169.2885 | 140.8885 | 7.2176 | 0.9022 | 391.3412 | 438.6231 | 303.9327 | 704.4425 | 400 | 658.5 | 487.1881 | 211.04 | 91.7 | 3686.7676 | 3461 | 8219.9327 | 635.9302 | 0 | 1000000000000
1978 | 6 | 4 | 250 | 26 | 10 | 13.1321 | 254.5462 | 2420.7074 | 9.5099 | 1.451 | 16.531 | 304 | 1212 | 15.1155 | 40.8669 | 44.7865 | 40 | 22 | 210.6681 | 175.1681 | 8.6906 | 1.0863 | 489.1765 | 536.0949 | 378.0022 | 875.8407 | 496 | 817.5 | 586.6142 | 225.44 | 91.7 | 4496.3685 | 3461 | 9150.9738 | 553.5632 | 0 | 1000000000000
1979 | 6 | 4 | 250 | 26 | 12 | 13.1321 | 307.7139 | 2930.33 | 9.5229 | 1.4552 | 20.1656 | 364 | 1332 | 15.1155 | 49.0402 | 52.9296 | 48 | 26 | 252.0478 | 209.4478 | 10.1636 | 1.2704 | 587.0118 | 633.5667 | 452.0717 | 1047.2389 | 592 | 976.5 | 686.0403 | 239.84 | 91.7 | 5305.9694 | 3461 | 10082.0148 | 499.9616 | 0 | 1000000000000
1980 | 6 | 4 | 250 | 26 | 16 | 13.1321 | 414.0491 | 3949.5753 | 9.5389 | 1.4601 | 27.369 | 484 | 1572 | 15.1155 | 65.387 | 69.2156 | 64 | 34 | 334.8071 | 278.0071 | 13.1095 | 1.6387 | 782.6824 | 828.5104 | 600.2106 | 1390.0353 | 784 | 1294.5 | 884.8925 | 268.64 | 91.7 | 6925.1712 | 3461 | 11944.0969 | 436.4101 | 0 | 1000000000000
1981 | 8 | 1.5 | 250 | 18 | 4 | 16.9071 | 41.4508 | 476.8718 | 11.5045 | 1.4038 | 4.9735 | 106 | 824 | 13.1394 | 4.5014 | 6.1073 | 16 | 8 | 82.7593 | 68.5593 | 3.8297 | 0.47872 | 53.8821 | 73.1039 | 148.1389 | 342.7964 | 192 | 318 | 258.5079 | 178.88 | 127 | 1692.3092 | 3461 | 5926.3056 | 1191.5762 | 0 | 1000000000000
1982 | 8 | 1.5 | 250 | 18 | 6 | 16.9071 | 63.9942 | 749.37 | 11.71 | 1.4444 | 8.3651 | 153.5 | 919 | 13.1394 | 6.7521 | 7.6341 | 24 | 10 | 120.369 | 99.069 | 4.9959 | 0.62448 | 80.8232 | 91.3798 | 214.5535 | 495.3451 | 272 | 454.5 | 337.2203 | 190.28 | 127 | 2263.1019 | 3461 | 6582.7172 | 786.9249 | 0 | 1000000000000
1983 | 8 | 1.5 | 250 | 18 | 8 | 16.9071 | 86.5375 | 1021.8682 | 11.8084 | 1.4642 | 11.774 | 210.5 | 1033 | 13.1394 | 9.0029 | 10.6877 | 32 | 14 | 161.7487 | 133.3487 | 6.3952 | 0.7994 | 107.7642 | 127.9317 | 288.623 | 666.7433 | 368 | 613.5 | 431.6751 | 203.96 | 127 | 2935.1974 | 3461 | 7355.627 | 624.734 | 0 | 1000000000000
1984 | 8 | 1.5 | 250 | 18 | 10 | 16.9071 | 109.0808 | 1294.3664 | 11.8661 | 1.4763 | 15.1884 | 258 | 1128 | 13.1394 | 11.2536 | 12.2145 | 40 | 16 | 199.3584 | 163.8584 | 7.5613 | 0.94516 | 134.7053 | 146.2077 | 355.0376 | 819.292 | 448 | 750 | 510.3875 | 215.36 | 127 | 3505.9901 | 3461 | 8012.0386 | 527.509 | 0 | 1000000000000
1985 | 8 | 1.5 | 250 | 18 | 12 | 16.9071 | 131.6242 | 1566.8646 | 11.9041 | 1.4844 | 18.6038 | 315 | 1242 | 13.1394 | 13.5043 | 15.2681 | 48 | 20 | 240.738 | 198.138 | 8.9606 | 1.1201 | 161.6463 | 182.7596 | 429.1071 | 990.6902 | 544 | 909 | 604.8422 | 229.04 | 127 | 4178.0855 | 3461 | 8784.9483 | 472.2135 | 0 | 1000000000000
1986 | 8 | 1.5 | 250 | 18 | 16 | 16.9071 | 176.7108 | 2111.861 | 11.9509 | 1.4937 | 25.41 | 419.5 | 1451 | 13.1394 | 18.0057 | 19.8486 | 64 | 26 | 319.7274 | 262.9274 | 11.5261 | 1.4408 | 215.5284 | 237.5875 | 569.5911 | 1314.6371 | 720 | 1204.5 | 778.0094 | 254.12 | 127 | 5420.9737 | 3461 | 10214.2697 | 401.9779 | 0 | 1000000000000
1987 | 8 | 1.5 | 250 | 22 | 4 | 16.9071 | 54.9355 | 574.3449 | 10.4549 | 1.4042 | 6.0024 | 115.5 | 843 | 13.1394 | 5.3157 | 7.6341 | 16 | 10 | 86.5292 | 72.3292 | 4.063 | 0.50787 | 63.6293 | 91.3798 | 155.7938 | 361.646 | 208 | 340.5 | 274.2504 | 181.16 | 127 | 1803.3593 | 3461 | 6054.0132 | 1008.6016 | 0 | 1000000000000
1988 | 8 | 1.5 | 250 | 22 | 6 | 16.9071 | 85.1843 | 902.5421 | 10.5952 | 1.4374 | 9.9775 | 163 | 938 | 13.1394 | 7.9736 | 9.1609 | 24 | 12 | 124.1389 | 102.8389 | 5.2291 | 0.65363 | 95.4439 | 109.6558 | 222.2084 | 514.1947 | 288 | 477 | 352.9628 | 192.56 | 127 | 2379.0256 | 3461 | 6716.0294 | 673.1149 | 0 | 1000000000000
1989 | 8 | 1.5 | 250 | 22 | 8 | 16.9071 | 115.4332 | 1230.7392 | 10.6619 | 1.4538 | 13.9741 | 220 | 1052 | 13.1394 | 10.6315 | 12.2145 | 32 | 16 | 165.5186 | 137.1186 | 6.6284 | 0.82855 | 127.2586 | 146.2077 | 296.2779 | 685.5929 | 384 | 636 | 447.4176 | 206.24 | 127 | 3055.9947 | 3461 | 7494.5439 | 536.3172 | 0 | 1000000000000
1990 | 8 | 1.5 | 250 | 22 | 10 | 16.9071 | 145.682 | 1558.9363 | 10.701 | 1.4637 | 17.9829 | 277 | 1166 | 13.1394 | 13.2893 | 15.2681 | 40 | 20 | 206.8982 | 171.3982 | 8.0277 | 1.0035 | 159.0732 | 182.7596 | 370.3473 | 856.9911 | 480 | 795 | 541.8724 | 219.92 | 127 | 3732.9637 | 3461 | 8273.0582 | 460.0504 | 0 | 1000000000000
1991 | 8 | 1.5 | 250 | 22 | 12 | 16.9071 | 175.9308 | 1887.1334 | 10.7266 | 1.4704 | 21.9799 | 324.5 | 1261 | 13.1394 | 15.9472 | 16.795 | 48 | 22 | 244.508 | 201.908 | 9.1938 | 1.1492 | 190.8879 | 201.0356 | 436.7619 | 1009.5398 | 560 | 931.5 | 620.5847 | 231.32 | 127 | 4308.6299 | 3461 | 8935.0744 | 406.5115 | 0 | 1000000000000
1992 | 8 | 1.5 | 250 | 22 | 16 | 16.9071 | 236.4285 | 2543.5276 | 10.7581 | 1.4779 | 29.9733 | 438.5 | 1489 | 13.1394 | 21.2629 | 22.9022 | 64 | 30 | 327.2672 | 270.4672 | 11.9925 | 1.4991 | 254.5172 | 274.1395 | 584.9009 | 1352.3362 | 752 | 1249.5 | 809.4944 | 258.68 | 127 | 5662.5682 | 3461 | 10492.1034 | 350.0482 | 0 | 1000000000000
1993 | 8 | 1.5 | 250 | 26 | 4 | 16.9071 | 82.527 | 671.8977 | 8.1415 | 1.3665 | 6.5629 | 115.5 | 843 | 13.1394 | 6.13 | 7.6341 | 16 | 10 | 86.5292 | 72.3292 | 4.063 | 0.50787 | 73.3765 | 91.3798 | 155.7938 | 361.646 | 208 | 340.5 | 274.2504 | 181.16 | 127 | 1813.1065 | 3461 | 6065.2225 | 924.169 | 0 | 1000000000000
1994 | 8 | 1.5 | 250 | 26 | 6 | 16.9071 | 128.5425 | 1055.8393 | 8.2139 | 1.3922 | 10.8364 | 172.5 | 957 | 13.1394 | 9.195 | 10.6877 | 24 | 14 | 127.9088 | 106.6088 | 5.4623 | 0.68279 | 110.0647 | 127.9317 | 229.8633 | 533.0442 | 304 | 499.5 | 368.7052 | 194.84 | 127 | 2494.9492 | 3461 | 6849.3415 | 632.0665 | 0 | 1000000000000
1995 | 8 | 1.5 | 250 | 26 | 8 | 16.9071 | 174.5579 | 1439.7809 | 8.2482 | 1.4054 | 15.142 | 229.5 | 1071 | 13.1394 | 12.2601 | 13.7413 | 32 | 18 | 169.2885 | 140.8885 | 6.8616 | 0.8577 | 146.7529 | 164.4837 | 303.9327 | 704.4425 | 400 | 658.5 | 463.16 | 208.52 | 127 | 3176.7918 | 3461 | 7633.4606 | 504.1253 | 0 | 1000000000000
1996 | 8 | 1.5 | 250 | 26 | 10 | 16.9071 | 220.5733 | 1823.7224 | 8.2681 | 1.4126 | 19.4158 | 286.5 | 1185 | 13.1394 | 15.3251 | 16.795 | 40 | 22 | 210.6681 | 175.1681 | 8.261 | 1.0326 | 183.4412 | 201.0356 | 378.0022 | 875.8407 | 496 | 817.5 | 557.6149 | 222.2 | 127 | 3858.6345 | 3461 | 8417.5797 | 433.5423 | 0 | 1000000000000
1997 | 8 | 1.5 | 250 | 26 | 12 | 16.9071 | 266.5888 | 2207.664 | 8.2812 | 1.4176 | 23.7198 | 343.5 | 1299 | 13.1394 | 18.3901 | 19.8486 | 48 | 26 | 252.0478 | 209.4478 | 9.6603 | 1.2075 | 220.1294 | 237.5875 | 452.0717 | 1047.2389 | 592 | 976.5 | 652.0697 | 235.88 | 127 | 4540.4772 | 3461 | 9201.6988 | 387.9338 | 0 | 1000000000000
1998 | 8 | 1.5 | 250 | 26 | 16 | 16.9071 | 358.6197 | 2975.5471 | 8.2972 | 1.4236 | 32.2974 | 457.5 | 1527 | 13.1394 | 24.5201 | 25.9558 | 64 | 34 | 334.8071 | 278.0071 | 12.459 | 1.5574 | 293.5059 | 310.6914 | 600.2106 | 1390.0353 | 784 | 1294.5 | 840.9793 | 263.24 | 127 | 5904.1625 | 3461 | 10769.9369 | 333.4615 | 0 | 1000000000000
1999 | 8 | 2 | 250 | 18 | 4 | 16.9071 | 43.5595 | 479.5453 | 11.009 | 1.3973 | 4.945 | 112 | 836 | 14.2755 | 6.0019 | 8.143 | 16 | 8 | 82.7593 | 68.5593 | 3.977 | 0.49713 | 71.8428 | 97.4718 | 148.1389 | 342.7964 | 192 | 318 | 268.4506 | 180.32 | 127 | 1746.0206 | 3461 | 5988.0736 | 1210.9389 | 0 | 1000000000000
2000 | 8 | 2 | 250 | 18 | 6 | 16.9071 | 67.3078 | 753.5712 | 11.1959 | 1.4369 | 8.3216 | 162 | 936 | 14.2755 | 9.0029 | 10.1788 | 24 | 10 | 120.369 | 99.069 | 5.2045 | 0.65057 | 107.7642 | 121.8398 | 214.5535 | 495.3451 | 272 | 454.5 | 351.3056 | 192.32 | 127 | 2336.6283 | 3461 | 6667.2725 | 801.2033 | 0 | 1000000000000
2001 | 8 | 2 | 250 | 18 | 8 | 16.9071 | 91.0561 | 1027.5971 | 11.2853 | 1.4563 | 11.7112 | 222 | 1056 | 14.2755 | 12.0038 | 14.2503 | 32 | 14 | 161.7487 | 133.3487 | 6.6775 | 0.83469 | 143.6856 | 170.5757 | 288.623 | 666.7433 | 368 | 613.5 | 450.7318 | 206.72 | 127 | 3035.5794 | 3461 | 7471.0663 | 637.9405 | 0 | 1000000000000
2002 | 8 | 2 | 250 | 18 | 10 | 16.9071 | 114.8044 | 1301.623 | 11.3377 | 1.4682 | 15.0901 | 272 | 1156 | 14.2755 | 15.0048 | 16.286 | 40 | 16 | 199.3584 | 163.8584 | 7.905 | 0.98812 | 179.607 | 194.9436 | 355.0376 | 819.292 | 448 | 750 | 533.5869 | 218.72 | 127 | 3626.1872 | 3461 | 8150.2652 | 540.1067 | 0 | 1000000000000
2003 | 8 | 2 | 250 | 18 | 12 | 16.9071 | 138.5526 | 1575.6489 | 11.3722 | 1.4761 | 18.4828 | 332 | 1276 | 14.2755 | 18.0057 | 20.3575 | 48 | 20 | 240.738 | 198.138 | 9.378 | 1.1722 | 215.5284 | 243.6795 | 429.1071 | 990.6902 | 544 | 909 | 633.013 | 233.12 | 127 | 4325.1383 | 3461 | 8954.059 | 484.4546 | 0 | 1000000000000
2004 | 8 | 2 | 250 | 18 | 16 | 16.9071 | 186.0492 | 2123.7007 | 11.4147 | 1.4859 | 25.2835 | 442 | 1496 | 14.2755 | 24.0076 | 26.4648 | 64 | 26 | 319.7274 | 262.9274 | 12.0784 | 1.5098 | 287.3713 | 316.7834 | 569.5911 | 1314.6371 | 720 | 1204.5 | 815.2943 | 259.52 | 127 | 5614.6972 | 3461 | 10437.0517 | 412.8014 | 0 | 1000000000000
2005 | 8 | 2 | 250 | 22 | 4 | 16.9071 | 57.7163 | 576.8005 | 9.9937 | 1.3962 | 5.9426 | 122 | 856 | 14.2755 | 7.0876 | 10.1788 | 16 | 10 | 86.5292 | 72.3292 | 4.2225 | 0.52782 | 84.8391 | 121.8398 | 155.7938 | 361.646 | 208 | 340.5 | 285.0216 | 182.72 | 127 | 1867.3602 | 3461 | 6127.6142 | 1031.132 | 0 | 1000000000000
2006 | 8 | 2 | 250 | 22 | 6 | 16.9071 | 89.5541 | 906.4009 | 10.1213 | 1.4287 | 9.8885 | 172 | 956 | 14.2755 | 10.6315 | 12.2145 | 24 | 12 | 124.1389 | 102.8389 | 5.45 | 0.68125 | 127.2586 | 146.2077 | 222.2084 | 514.1947 | 288 | 477 | 367.8767 | 194.72 | 127 | 2464.466 | 3461 | 6814.286 | 689.11 | 0 | 1000000000000
2007 | 8 | 2 | 250 | 22 | 8 | 16.9071 | 121.392 | 1236.0012 | 10.1819 | 1.4453 | 13.8558 | 232 | 1076 | 14.2755 | 14.1753 | 16.286 | 32 | 16 | 165.5186 | 137.1186 | 6.923 | 0.86538 | 169.6781 | 194.9436 | 296.2779 | 685.5929 | 384 | 636 | 467.3029 | 209.12 | 127 | 3169.9153 | 3461 | 7625.5526 | 550.3502 | 0 | 1000000000000
2008 | 8 | 2 | 250 | 22 | 10 | 16.9071 | 153.2299 | 1565.6015 | 10.2173 | 1.4543 | 17.8035 | 292 | 1196 | 14.2755 | 17.7191 | 20.3575 | 40 | 20 | 206.8982 | 171.3982 | 8.396 | 1.0495 | 212.0976 | 243.6795 | 370.3473 | 856.9911 | 480 | 795 | 566.7289 | 223.52 | 127 | 3875.3645 | 3461 | 8436.8192 | 473.885 | 0 | 1000000000000
2009 | 8 | 2 | 250 | 22 | 12 | 16.9071 | 185.0677 | 1895.2018 | 10.2406 | 1.4603 | 21.7509 | 342 | 1296 | 14.2755 | 21.2629 | 22.3933 | 48 | 22 | 244.508 | 201.908 | 9.6235 | 1.2029 | 254.5172 | 268.0475 | 436.7619 | 1009.5398 | 560 | 931.5 | 649.584 | 235.52 | 127 | 4472.4703 | 3461 | 9123.4909 | 419.4535 | 0 | 1000000000000
2010 | 8 | 2 | 250 | 22 | 16 | 16.9071 | 248.7435 | 2554.4024 | 10.2692 | 1.4689 | 29.6875 | 462 | 1536 | 14.2755 | 28.3506 | 30.5363 | 64 | 30 | 327.2672 | 270.4672 | 12.5694 | 1.5712 | 339.3562 | 365.5193 | 584.9009 | 1352.3362 | 752 | 1249.5 | 848.4363 | 264.32 | 127 | 5883.3689 | 3461 | 10746.0242 | 361.9716 | 0 | 1000000000000
2011 | 8 | 2 | 250 | 26 | 4 | 16.9071 | 86.6119 | 674.4033 | 7.7865 | 1.3569 | 6.4719 | 122 | 856 | 14.2755 | 8.1734 | 10.1788 | 16 | 10 | 86.5292 | 72.3292 | 4.2225 | 0.52782 | 97.8353 | 121.8398 | 155.7938 | 361.646 | 208 | 340.5 | 285.0216 | 182.72 | 127 | 1880.3565 | 3461 | 6142.5599 | 949.1091 | 0 | 1000000000000
2012 | 8 | 2 | 250 | 26 | 6 | 16.9071 | 134.9615 | 1059.7766 | 7.8524 | 1.3826 | 10.6891 | 182 | 976 | 14.2755 | 12.2601 | 14.2503 | 24 | 14 | 127.9088 | 106.6088 | 5.6955 | 0.71194 | 146.7529 | 170.5757 | 229.8633 | 533.0442 | 304 | 499.5 | 384.4477 | 197.12 | 127 | 2592.3038 | 3461 | 6961.2993 | 651.2546 | 0 | 1000000000000
2013 | 8 | 2 | 250 | 26 | 8 | 16.9071 | 183.3112 | 1445.1498 | 7.8836 | 1.3948 | 14.9241 | 242 | 1096 | 14.2755 | 16.3468 | 18.3218 | 32 | 18 | 169.2885 | 140.8885 | 7.1685 | 0.89606 | 195.6706 | 219.3116 | 303.9327 | 704.4425 | 400 | 658.5 | 483.8738 | 211.52 | 127 | 3304.2512 | 3461 | 7780.0389 | 521.3067 | 0 | 1000000000000
2014 | 8 | 2 | 250 | 26 | 10 | 16.9071 | 231.6609 | 1830.5231 | 7.9017 | 1.4019 | 19.1502 | 302 | 1216 | 14.2755 | 20.4334 | 22.3933 | 40 | 22 | 210.6681 | 175.1681 | 8.6415 | 1.0802 | 244.5882 | 268.0475 | 378.0022 | 875.8407 | 496 | 817.5 | 583.3 | 225.92 | 127 | 4016.1985 | 3461 | 8598.7783 | 449.0176 | 0 | 1000000000000
2015 | 8 | 2 | 250 | 26 | 12 | 16.9071 | 280.0105 | 2215.8964 | 7.9136 | 1.4067 | 23.3791 | 362 | 1336 | 14.2755 | 24.5201 | 26.4648 | 48 | 26 | 252.0478 | 209.4478 | 10.1145 | 1.2643 | 293.5059 | 316.7834 | 452.0717 | 1047.2389 | 592 | 976.5 | 682.7261 | 240.32 | 127 | 4728.146 | 3461 | 9417.5179 | 402.8179 | 0 | 1000000000000
2016 | 8 | 2 | 250 | 26 | 16 | 16.9071 | 376.7098 | 2986.643 | 7.9282 | 1.413 | 31.8603 | 482 | 1576 | 14.2755 | 32.6935 | 34.6078 | 64 | 34 | 334.8071 | 278.0071 | 13.0604 | 1.6326 | 391.3412 | 414.2552 | 600.2106 | 1390.0353 | 784 | 1294.5 | 881.5783 | 269.12 | 127 | 6152.0406 | 3461 | 11054.9967 | 346.9835 | 0 | 1000000000000
2017 | 8 | 2.5 | 250 | 18 | 4 | 16.9071 | 45.595 | 481.3712 | 10.5575 | 1.3901 | 4.9016 | 118 | 848 | 15.2278 | 7.5024 | 10.1788 | 16 | 8 | 82.7593 | 68.5593 | 4.1243 | 0.51554 | 89.8035 | 121.8398 | 148.1389 | 342.7964 | 192 | 318 | 278.3932 | 181.76 | 127 | 1799.7318 | 3461 | 6049.8416 | 1234.2656 | 0 | 1000000000000
2018 | 8 | 2.5 | 250 | 18 | 6 | 16.9071 | 70.5065 | 756.4405 | 10.7287 | 1.429 | 8.2481 | 170.5 | 953 | 15.2278 | 11.2536 | 12.7234 | 24 | 10 | 120.369 | 99.069 | 5.4132 | 0.67665 | 134.7053 | 152.2997 | 214.5535 | 495.3451 | 272 | 454.5 | 365.391 | 194.36 | 127 | 2410.1546 | 3461 | 6751.8278 | 818.5887 | 0 | 1000000000000
2019 | 8 | 2.5 | 250 | 18 | 8 | 16.9071 | 95.4179 | 1031.5097 | 10.8104 | 1.4486 | 11.6137 | 233.5 | 1079 | 15.2278 | 15.0048 | 17.8128 | 32 | 14 | 161.7487 | 133.3487 | 6.9598 | 0.86998 | 179.607 | 213.2196 | 288.623 | 666.7433 | 368 | 613.5 | 469.7885 | 209.48 | 127 | 3135.9614 | 3461 | 7586.5056 | 653.237 | 0 | 1000000000000
2020 | 8 | 2.5 | 250 | 18 | 10 | 16.9071 | 120.3294 | 1306.579 | 10.8584 | 1.4602 | 14.981 | 286 | 1184 | 15.2278 | 18.756 | 20.3575 | 40 | 16 | 199.3584 | 163.8584 | 8.2487 | 1.0311 | 224.5088 | 243.6795 | 355.0376 | 819.292 | 448 | 750 | 556.7863 | 222.08 | 127 | 3746.3842 | 3461 | 8288.4919 | 553.2651 | 0 | 1000000000000
2021 | 8 | 2.5 | 250 | 18 | 12 | 16.9071 | 145.2408 | 1581.6483 | 10.8898 | 1.4679 | 18.3492 | 349 | 1310 | 15.2278 | 22.5071 | 25.4469 | 48 | 20 | 240.738 | 198.138 | 9.7953 | 1.2244 | 269.4105 | 304.5994 | 429.1071 | 990.6902 | 544 | 909 | 661.1837 | 237.2 | 127 | 4472.191 | 3461 | 9123.1696 | 497.1985 | 0 | 1000000000000
2022 | 8 | 2.5 | 250 | 18 | 16 | 16.9071 | 195.0637 | 2131.7868 | 10.9287 | 1.4768 | 25.061 | 464.5 | 1541 | 15.2278 | 30.0095 | 33.081 | 64 | 26 | 319.7274 | 262.9274 | 12.6308 | 1.5789 | 359.2141 | 395.9792 | 569.5911 | 1314.6371 | 720 | 1204.5 | 852.5791 | 264.92 | 127 | 5808.4206 | 3461 | 10659.8337 | 425.3548 | 0 | 1000000000000
2023 | 8 | 2.5 | 250 | 22 | 4 | 16.9071 | 60.4471 | 578.9378 | 9.5776 | 1.3885 | 5.8869 | 128.5 | 869 | 15.2278 | 8.8596 | 12.7234 | 16 | 10 | 86.5292 | 72.3292 | 4.3821 | 0.54776 | 106.0488 | 152.2997 | 155.7938 | 361.646 | 208 | 340.5 | 295.7927 | 184.28 | 127 | 1931.3611 | 3461 | 6201.2152 | 1053.3991 | 0 | 1000000000000
2024 | 8 | 2.5 | 250 | 22 | 6 | 16.9071 | 93.8454 | 909.7594 | 9.6942 | 1.4208 | 9.7933 | 181 | 974 | 15.2278 | 13.2893 | 15.2681 | 24 | 12 | 124.1389 | 102.8389 | 5.671 | 0.70887 | 159.0732 | 182.7596 | 222.2084 | 514.1947 | 288 | 477 | 382.7906 | 196.88 | 127 | 2549.9065 | 3461 | 6912.5425 | 705.8444 | 0 | 1000000000000
2025 | 8 | 2.5 | 250 | 22 | 8 | 16.9071 | 127.2437 | 1240.581 | 9.7496 | 1.4359 | 13.7051 | 244 | 1100 | 15.2278 | 17.7191 | 20.3575 | 32 | 16 | 165.5186 | 137.1186 | 7.2176 | 0.9022 | 212.0976 | 243.6795 | 296.2779 | 685.5929 | 384 | 636 | 487.1881 | 212 | 127 | 3283.836 | 3461 | 7756.5614 | 565.9618 | 0 | 1000000000000
2026 | 8 | 2.5 | 250 | 22 | 10 | 16.9071 | 160.642 | 1571.4027 | 9.782 | 1.4459 | 17.6452 | 307 | 1226 | 15.2278 | 22.1489 | 25.4469 | 40 | 20 | 206.8982 | 171.3982 | 8.7642 | 1.0955 | 265.122 | 304.5994 | 370.3473 | 856.9911 | 480 | 795 | 591.5855 | 227.12 | 127 | 4017.7654 | 3461 | 8600.5802 | 487.4187 | 0 | 1000000000000
2027 | 8 | 2.5 | 250 | 22 | 12 | 16.9071 | 194.0403 | 1902.2243 | 9.8032 | 1.4517 | 21.5579 | 370 | 1352 | 15.2278 | 26.5787 | 30.5363 | 48 | 24 | 248.2779 | 205.6779 | 10.3109 | 1.2889 | 318.1465 | 365.5193 | 444.4168 | 1028.3893 | 576 | 954 | 695.9829 | 242.24 | 127 | 4751.6948 | 3461 | 9444.599 | 438.1035 | 0 | 1000000000000
2028 | 8 | 2.5 | 250 | 22 | 16 | 16.9071 | 260.837 | 2563.8675 | 9.8294 | 1.4595 | 29.4117 | 485.5 | 1583 | 15.2278 | 35.4382 | 38.1704 | 64 | 30 | 327.2672 | 270.4672 | 13.1463 | 1.6433 | 424.1953 | 456.8991 | 584.9009 | 1352.3362 | 752 | 1249.5 | 887.3782 | 269.96 | 127 | 6104.1697 | 3461 | 10999.9452 | 373.9988 | 0 | 1000000000000
2029 | 8 | 2.5 | 250 | 26 | 4 | 16.9071 | 90.3756 | 676.1708 | 7.4818 | 1.3482 | 6.3776 | 128.5 | 869 | 15.2278 | 10.2167 | 12.7234 | 16 | 10 | 86.5292 | 72.3292 | 4.3821 | 0.54776 | 122.2941 | 152.2997 | 155.7938 | 361.646 | 208 | 340.5 | 295.7927 | 184.28 | 127 | 1947.6064 | 3461 | 6219.8973 | 975.2666 | 0 | 1000000000000
2030 | 8 | 2.5 | 250 | 26 | 6 | 16.9071 | 140.8759 | 1062.5541 | 7.5425 | 1.3728 | 10.5345 | 191.5 | 995 | 15.2278 | 15.3251 | 17.8128 | 24 | 14 | 127.9088 | 106.6088 | 5.9287 | 0.74109 | 183.4412 | 213.2196 | 229.8633 | 533.0442 | 304 | 499.5 | 400.1902 | 199.4 | 127 | 2689.6584 | 3461 | 7073.2572 | 671.4346 | 0 | 1000000000000
2031 | 8 | 2.5 | 250 | 26 | 8 | 16.9071 | 191.3763 | 1448.9374 | 7.5711 | 1.3853 | 14.7116 | 254.5 | 1121 | 15.2278 | 20.4334 | 22.9022 | 32 | 18 | 169.2885 | 140.8885 | 7.4754 | 0.93442 | 244.5882 | 274.1395 | 303.9327 | 704.4425 | 400 | 658.5 | 504.5876 | 214.52 | 127 | 3431.7105 | 3461 | 7926.617 | 538.7987 | 0 | 1000000000000
2032 | 8 | 2.5 | 250 | 26 | 10 | 16.9071 | 241.8766 | 1835.3207 | 7.5878 | 1.3927 | 18.8812 | 317.5 | 1247 | 15.2278 | 25.5418 | 27.9916 | 40 | 22 | 210.6681 | 175.1681 | 9.022 | 1.1278 | 305.7353 | 335.0593 | 378.0022 | 875.8407 | 496 | 817.5 | 608.9851 | 229.64 | 127 | 4173.7626 | 3461 | 8779.977 | 465.0119 | 0 | 1000000000000
2033 | 8 | 2.5 | 250 | 26 | 12 | 16.9071 | 292.3769 | 2221.704 | 7.5988 | 1.3969 | 23.0477 | 380.5 | 1373 | 15.2278 | 30.6502 | 33.081 | 48 | 26 | 252.0478 | 209.4478 | 10.5686 | 1.3211 | 366.8824 | 395.9792 | 452.0717 | 1047.2389 | 592 | 976.5 | 713.3825 | 244.76 | 127 | 4915.8146 | 3461 | 9633.3368 | 417.9732 | 0 | 1000000000000
2034 | 8 | 2.5 | 250 | 26 | 16 | 16.9071 | 393.3776 | 2994.4707 | 7.6122 | 1.4031 | 31.411 | 506.5 | 1625 | 15.2278 | 40.8669 | 43.2597 | 64 | 34 | 334.8071 | 278.0071 | 13.6619 | 1.7077 | 489.1765 | 517.819 | 600.2106 | 1390.0353 | 784 | 1294.5 | 922.1774 | 275 | 127 | 6399.9188 | 3461 | 11340.0566 | 361.0221 | 0 | 1000000000000
2035 | 8 | 3 | 250 | 18 | 4 | 16.9071 | 47.5095 | 482.8781 | 10.1638 | 1.3839 | 4.8641 | 124 | 860 | 16.1282 | 9.0029 | 12.2145 | 16 | 8 | 82.7593 | 68.5593 | 4.2716 | 0.53395 | 107.7642 | 146.2077 | 148.1389 | 342.7964 | 192 | 318 | 288.3358 | 183.2 | 127 | 1853.4431 | 3461 | 6111.6095 | 1256.4687 | 0 | 1000000000000
2036 | 8 | 3 | 250 | 18 | 6 | 16.9071 | 73.515 | 758.8085 | 10.3218 | 1.4221 | 8.179 | 179 | 970 | 16.1282 | 13.5043 | 15.2681 | 24 | 10 | 120.369 | 99.069 | 5.6219 | 0.70273 | 161.6463 | 182.7596 | 214.5535 | 495.3451 | 272 | 454.5 | 379.4764 | 196.4 | 127 | 2483.681 | 3461 | 6836.3832 | 835.8491 | 0 | 1000000000000
2037 | 8 | 3 | 250 | 18 | 8 | 16.9071 | 99.5204 | 1034.7389 | 10.3973 | 1.4408 | 11.5115 | 245 | 1102 | 16.1282 | 18.0057 | 21.3754 | 32 | 14 | 161.7487 | 133.3487 | 7.2421 | 0.90527 | 215.5284 | 255.8635 | 288.623 | 666.7433 | 368 | 613.5 | 488.8451 | 212.24 | 127 | 3236.3434 | 3461 | 7701.9449 | 669.0632 | 0 | 1000000000000
2038 | 8 | 3 | 250 | 18 | 10 | 16.9071 | 125.5259 | 1310.6693 | 10.4414 | 1.4522 | 14.8496 | 300 | 1212 | 16.1282 | 22.5071 | 24.429 | 40 | 16 | 199.3584 | 163.8584 | 8.5924 | 1.074 | 269.4105 | 292.4154 | 355.0376 | 819.292 | 448 | 750 | 579.9858 | 225.44 | 127 | 3866.5814 | 3461 | 8426.7186 | 567.4704 | 0 | 1000000000000
2039 | 8 | 3 | 250 | 18 | 12 | 16.9071 | 151.5313 | 1586.5996 | 10.4704 | 1.4597 | 18.1884 | 366 | 1344 | 16.1282 | 27.0086 | 30.5363 | 48 | 20 | 240.738 | 198.138 | 10.2127 | 1.2766 | 323.2927 | 365.5193 | 429.1071 | 990.6902 | 544 | 909 | 689.3545 | 241.28 | 127 | 4619.2437 | 3461 | 9292.2803 | 510.8902 | 0 | 1000000000000
2040 | 8 | 3 | 250 | 18 | 16 | 16.9071 | 203.5422 | 2138.4604 | 10.5062 | 1.4691 | 24.8808 | 487 | 1586 | 16.1282 | 36.0114 | 39.6972 | 64 | 26 | 319.7274 | 262.9274 | 13.1832 | 1.6479 | 431.0569 | 475.1751 | 569.5911 | 1314.6371 | 720 | 1204.5 | 889.8638 | 270.32 | 127 | 6002.144 | 3461 | 10882.6157 | 437.3894 | 0 | 1000000000000
2041 | 8 | 3 | 250 | 22 | 4 | 16.9071 | 62.9132 | 580.2334 | 9.2228 | 1.3814 | 5.8222 | 135 | 882 | 16.1282 | 10.6315 | 15.2681 | 16 | 10 | 86.5292 | 72.3292 | 4.5417 | 0.56771 | 127.2586 | 182.7596 | 155.7938 | 361.646 | 208 | 340.5 | 306.5639 | 185.84 | 127 | 1995.3619 | 3461 | 6274.8162 | 1077.7449 | 0 | 1000000000000
2042 | 8 | 3 | 250 | 22 | 6 | 16.9071 | 97.7208 | 911.7953 | 9.3306 | 1.4126 | 9.6893 | 190 | 992 | 16.1282 | 15.9472 | 18.3218 | 24 | 12 | 124.1389 | 102.8389 | 5.8919 | 0.73649 | 190.8879 | 219.3116 | 222.2084 | 514.1947 | 288 | 477 | 397.7045 | 199.04 | 127 | 2635.347 | 3461 | 7010.7991 | 723.5598 | 0 | 1000000000000
2043 | 8 | 3 | 250 | 22 | 8 | 16.9071 | 132.5284 | 1243.3572 | 9.3818 | 1.4285 | 13.5783 | 256 | 1124 | 16.1282 | 21.2629 | 24.429 | 32 | 16 | 165.5186 | 137.1186 | 7.5122 | 0.93902 | 254.5172 | 292.4154 | 296.2779 | 685.5929 | 384 | 636 | 507.0733 | 214.88 | 127 | 3397.7566 | 3461 | 7887.5701 | 580.8935 | 0 | 1000000000000
2044 | 8 | 3 | 250 | 22 | 10 | 16.9071 | 167.336 | 1574.9191 | 9.4117 | 1.4372 | 17.4472 | 322 | 1256 | 16.1282 | 26.5787 | 30.5363 | 40 | 20 | 206.8982 | 171.3982 | 9.1325 | 1.1416 | 318.1465 | 365.5193 | 370.3473 | 856.9911 | 480 | 795 | 616.442 | 230.72 | 127 | 4160.1662 | 3461 | 8764.3411 | 502.3339 | 0 | 1000000000000
2045 | 8 | 3 | 250 | 22 | 12 | 16.9071 | 202.1435 | 1906.4811 | 9.4313 | 1.4435 | 21.3498 | 388 | 1388 | 16.1282 | 31.8944 | 36.6435 | 48 | 24 | 248.2779 | 205.6779 | 10.7528 | 1.3441 | 381.7758 | 438.6231 | 444.4168 | 1028.3893 | 576 | 954 | 725.8108 | 246.56 | 127 | 4922.5758 | 3461 | 9641.1122 | 451.5795 | 0 | 1000000000000
2046 | 8 | 3 | 250 | 22 | 16 | 16.9071 | 271.7587 | 2569.6049 | 9.4555 | 1.4512 | 29.0958 | 509 | 1630 | 16.1282 | 42.5258 | 45.8044 | 64 | 30 | 327.2672 | 270.4672 | 13.7233 | 1.7154 | 509.0343 | 548.2789 | 584.9009 | 1352.3362 | 752 | 1249.5 | 926.3201 | 275.6 | 127 | 6324.9705 | 3461 | 11253.8661 | 386.7869 | 0 | 1000000000000
2047 | 8 | 3 | 250 | 26 | 4 | 16.9071 | 94.0057 | 677.623 | 7.2083 | 1.3394 | 6.2787 | 135 | 882 | 16.1282 | 12.2601 | 15.2681 | 16 | 10 | 86.5292 | 72.3292 | 4.5417 | 0.56771 | 146.7529 | 182.7596 | 155.7938 | 361.646 | 208 | 340.5 | 306.5639 | 185.84 | 127 | 2014.8563 | 3461 | 6297.2347 | 1002.9554 | 0 | 1000000000000
2048 | 8 | 3 | 250 | 26 | 6 | 16.9071 | 146.5805 | 1064.8361 | 7.2645 | 1.364 | 10.3758 | 201 | 1014 | 16.1282 | 18.3901 | 21.3754 | 24 | 14 | 127.9088 | 106.6088 | 6.162 | 0.77025 | 220.1294 | 255.8635 | 229.8633 | 533.0442 | 304 | 499.5 | 415.9327 | 201.68 | 127 | 2787.0131 | 3461 | 7185.215 | 692.4988 | 0 | 1000000000000
2049 | 8 | 3 | 250 | 26 | 8 | 16.9071 | 199.1552 | 1452.0493 | 7.291 | 1.3762 | 14.5021 | 267 | 1146 | 16.1282 | 24.5201 | 27.4827 | 32 | 18 | 169.2885 | 140.8885 | 7.7822 | 0.97278 | 293.5059 | 328.9674 | 303.9327 | 704.4425 | 400 | 658.5 | 525.3014 | 217.52 | 127 | 3559.1698 | 3461 | 8073.1953 | 556.6928 | 0 | 1000000000000
2050 | 8 | 3 | 250 | 26 | 10 | 16.9071 | 251.7299 | 1839.2624 | 7.3065 | 1.383 | 18.5972 | 333 | 1278 | 16.1282 | 30.6502 | 33.5899 | 40 | 22 | 210.6681 | 175.1681 | 9.4025 | 1.1753 | 366.8824 | 402.0712 | 378.0022 | 875.8407 | 496 | 817.5 | 634.6701 | 233.36 | 127 | 4331.3265 | 3461 | 8961.1755 | 481.8565 | 0 | 1000000000000
2051 | 8 | 3 | 250 | 26 | 12 | 16.9071 | 304.3046 | 2226.4755 | 7.3166 | 1.3876 | 22.7213 | 399 | 1410 | 16.1282 | 36.7802 | 39.6972 | 48 | 26 | 252.0478 | 209.4478 | 11.0228 | 1.3779 | 440.2588 | 475.1751 | 452.0717 | 1047.2389 | 592 | 976.5 | 744.0389 | 249.2 | 127 | 5103.4833 | 3461 | 9849.1558 | 433.476 | 0 | 1000000000000
2052 | 8 | 3 | 250 | 26 | 16 | 16.9071 | 409.454 | 3000.9018 | 7.329 | 1.3931 | 30.9407 | 531 | 1674 | 16.1282 | 49.0402 | 51.9117 | 64 | 34 | 334.8071 | 278.0071 | 14.2634 | 1.7829 | 587.0118 | 621.3828 | 600.2106 | 1390.0353 | 784 | 1294.5 | 962.7763 | 280.88 | 127 | 6647.7968 | 3461 | 11625.1163 | 375.7229 | 0 | 1000000000000
2053 | 8 | 4 | 250 | 18 | 4 | 16.9071 | 51.4118 | 485.1882 | 9.4373 | 1.3706 | 4.7683 | 136 | 884 | 17.5422 | 12.0038 | 16.286 | 16 | 8 | 82.7593 | 68.5593 | 4.5662 | 0.57078 | 143.6856 | 194.9436 | 148.1389 | 342.7964 | 192 | 318 | 308.221 | 186.08 | 127 | 1960.8656 | 3461 | 6235.1455 | 1307.6288 | 1 | 6235.1455
2054 | 8 | 4 | 250 | 18 | 6 | 16.9071 | 79.6472 | 762.4387 | 9.5727 | 1.4075 | 8.0259 | 208 | 1028 | 17.5422 | 18.0057 | 24.429 | 24 | 12 | 124.1389 | 102.8389 | 6.3338 | 0.79173 | 215.5284 | 292.4154 | 222.2084 | 514.1947 | 288 | 477 | 427.5324 | 203.36 | 127 | 2767.2393 | 3461 | 7162.4752 | 892.4164 | 1 | 7162.4752
2055 | 8 | 4 | 250 | 18 | 8 | 16.9071 | 107.8825 | 1039.6891 | 9.6372 | 1.4261 | 11.3017 | 268 | 1148 | 17.5422 | 24.0076 | 28.5005 | 32 | 14 | 161.7487 | 133.3487 | 7.8068 | 0.97585 | 287.3713 | 341.1513 | 288.623 | 666.7433 | 368 | 613.5 | 526.9585 | 217.76 | 127 | 3437.1074 | 3461 | 7932.8235 | 701.9117 | 0 | 1000000000000
2056 | 8 | 4 | 250 | 18 | 10 | 16.9071 | 136.1178 | 1316.9395 | 9.675 | 1.4371 | 14.5803 | 328 | 1268 | 17.5422 | 30.0095 | 32.572 | 40 | 16 | 199.3584 | 163.8584 | 9.2798 | 1.16 | 359.2141 | 389.8872 | 355.0376 | 819.292 | 448 | 750 | 626.3846 | 232.16 | 127 | 4106.9756 | 3461 | 8703.1719 | 596.9141 | 0 | 1000000000000
2057 | 8 | 4 | 250 | 18 | 12 | 16.9071 | 164.3532 | 1594.1899 | 9.6998 | 1.4444 | 17.8594 | 400 | 1412 | 17.5422 | 36.0114 | 40.715 | 48 | 20 | 240.738 | 198.138 | 11.0473 | 1.3809 | 431.0569 | 487.359 | 429.1071 | 990.6902 | 544 | 909 | 745.696 | 249.44 | 127 | 4913.3492 | 3461 | 9630.5016 | 539.2391 | 0 | 1000000000000
2058 | 8 | 4 | 250 | 18 | 16 | 16.9071 | 220.8239 | 2148.6908 | 9.7303 | 1.4528 | 24.3942 | 532 | 1676 | 17.5422 | 48.0152 | 52.9296 | 64 | 26 | 319.7274 | 262.9274 | 14.2879 | 1.786 | 574.7425 | 633.5667 | 569.5911 | 1314.6371 | 720 | 1204.5 | 964.4335 | 281.12 | 127 | 6389.591 | 3461 | 11328.1796 | 464.3807 | 0 | 1000000000000
2059 | 8 | 4 | 250 | 22 | 4 | 16.9071 | 67.9925 | 582.5526 | 8.5679 | 1.3669 | 5.6968 | 148 | 908 | 17.5422 | 14.1753 | 20.3575 | 16 | 10 | 86.5292 | 72.3292 | 4.8608 | 0.6076 | 169.6781 | 243.6795 | 155.7938 | 361.646 | 208 | 340.5 | 328.1062 | 188.96 | 127 | 2123.3637 | 3461 | 6422.0182 | 1127.2956 | 1 | 6422.0182
2060 | 8 | 4 | 250 | 22 | 6 | 16.9071 | 105.7025 | 915.4398 | 8.6605 | 1.397 | 9.4731 | 208 | 1028 | 17.5422 | 21.2629 | 24.429 | 24 | 12 | 124.1389 | 102.8389 | 6.3338 | 0.79173 | 254.5172 | 292.4154 | 222.2084 | 514.1947 | 288 | 477 | 427.5324 | 203.36 | 127 | 2806.228 | 3461 | 7207.3123 | 760.8183 | 1 | 7207.3123
2061 | 8 | 4 | 250 | 22 | 8 | 16.9071 | 143.4125 | 1248.327 | 8.7044 | 1.4123 | 13.2767 | 280 | 1172 | 17.5422 | 28.3506 | 32.572 | 32 | 16 | 165.5186 | 137.1186 | 8.1014 | 1.0127 | 339.3562 | 389.8872 | 296.2779 | 685.5929 | 384 | 636 | 546.8437 | 220.64 | 127 | 3625.5979 | 3461 | 8149.5876 | 613.8261 | 0 | 1000000000000
2062 | 8 | 4 | 250 | 22 | 10 | 16.9071 | 181.1225 | 1581.2141 | 8.7301 | 1.4207 | 17.0612 | 352 | 1316 | 17.5422 | 35.4382 | 40.715 | 40 | 20 | 206.8982 | 171.3982 | 9.869 | 1.2336 | 424.1953 | 487.359 | 370.3473 | 856.9911 | 480 | 795 | 666.155 | 237.92 | 127 | 4444.9678 | 3461 | 9091.863 | 532.8985 | 0 | 1000000000000
2063 | 8 | 4 | 250 | 22 | 12 | 16.9071 | 218.8325 | 1914.1013 | 8.7469 | 1.4273 | 20.8881 | 424 | 1460 | 17.5422 | 42.5258 | 48.858 | 48 | 24 | 248.2779 | 205.6779 | 11.6365 | 1.4546 | 509.0343 | 584.8308 | 444.4168 | 1028.3893 | 576 | 954 | 785.4664 | 255.2 | 127 | 5264.3377 | 3461 | 10034.1384 | 480.3758 | 0 | 1000000000000
2064 | 8 | 4 | 250 | 22 | 16 | 16.9071 | 294.2525 | 2579.8757 | 8.7676 | 1.4341 | 28.4573 | 556 | 1724 | 17.5422 | 56.7011 | 61.0726 | 64 | 30 | 327.2672 | 270.4672 | 14.8771 | 1.8596 | 678.7124 | 731.0386 | 584.9009 | 1352.3362 | 752 | 1249.5 | 1004.2039 | 286.88 | 127 | 6766.572 | 3461 | 11761.7078 | 413.3114 | 0 | 1000000000000
2065 | 8 | 4 | 250 | 26 | 4 | 16.9071 | 101.0338 | 679.9281 | 6.7297 | 1.3237 | 6.0886 | 148 | 908 | 17.5422 | 16.3468 | 20.3575 | 16 | 10 | 86.5292 | 72.3292 | 4.8608 | 0.6076 | 195.6706 | 243.6795 | 155.7938 | 361.646 | 208 | 340.5 | 328.1062 | 188.96 | 127 | 2149.3561 | 3461 | 6451.9096 | 1059.6663 | 1 | 6451.9096
2066 | 8 | 4 | 250 | 26 | 6 | 16.9071 | 157.6245 | 1068.4584 | 6.7785 | 1.3469 | 10.0792 | 220 | 1052 | 17.5422 | 24.5201 | 28.5005 | 24 | 14 | 127.9088 | 106.6088 | 6.6284 | 0.82855 | 293.5059 | 341.1513 | 229.8633 | 533.0442 | 304 | 499.5 | 447.4176 | 206.24 | 127 | 2981.7223 | 3461 | 7409.1307 | 735.0906 | 1 | 7409.1307
2067 | 8 | 4 | 250 | 26 | 8 | 16.9071 | 214.2152 | 1456.9888 | 6.8015 | 1.3587 | 14.0646 | 292 | 1196 | 17.5422 | 32.6935 | 36.6435 | 32 | 18 | 169.2885 | 140.8885 | 8.396 | 1.0495 | 391.3412 | 438.6231 | 303.9327 | 704.4425 | 400 | 658.5 | 566.7289 | 223.52 | 127 | 3814.0884 | 3461 | 8366.3517 | 594.8516 | 0 | 1000000000000
2068 | 8 | 4 | 250 | 26 | 10 | 16.9071 | 270.806 | 1845.5191 | 6.8149 | 1.3651 | 18.0593 | 364 | 1340 | 17.5422 | 40.8669 | 44.7865 | 40 | 22 | 210.6681 | 175.1681 | 10.1636 | 1.2704 | 489.1765 | 536.0949 | 378.0022 | 875.8407 | 496 | 817.5 | 686.0403 | 240.8 | 127 | 4646.4546 | 3461 | 9323.5728 | 516.2758 | 0 | 1000000000000
2069 | 8 | 4 | 250 | 26 | 12 | 16.9071 | 327.3967 | 2234.0495 | 6.8237 | 1.3701 | 22.0769 | 436 | 1484 | 17.5422 | 49.0402 | 52.9296 | 48 | 26 | 252.0478 | 209.4478 | 11.9311 | 1.4914 | 587.0118 | 633.5667 | 452.0717 | 1047.2389 | 592 | 976.5 | 805.3517 | 258.08 | 127 | 5478.8208 | 3461 | 10280.7939 | 465.681 | 0 | 1000000000000
2070 | 8 | 4 | 250 | 26 | 16 | 16.9071 | 440.5782 | 3011.1102 | 6.8345 | 1.3754 | 30.066 | 580 | 1772 | 17.5422 | 65.387 | 69.2156 | 64 | 34 | 334.8071 | 278.0071 | 15.4663 | 1.9333 | 782.6824 | 828.5104 | 600.2106 | 1390.0353 | 784 | 1294.5 | 1043.9744 | 292.64 | 127 | 7143.553 | 3461 | 12195.236 | 405.6156 | 0 | 1000000000000
2071 | 10 | 1.5 | 250 | 18 | 4 | 20.62 | 47.2222 | 388.6281 | 8.2298 | 1.3232 | 5.1557 | 128 | 876 | 14.5855 | 4.5014 | 6.1073 | 16 | 8 | 82.7593 | 68.5593 | 4.3698 | 0.54623 | 53.8821 | 73.1039 | 148.1389 | 342.7964 | 192 | 318 | 294.9642 | 185.12 | 149.8 | 1757.8055 | 3461 | 6001.6264 | 1164.0793 | 0 | 1000000000000
2072 | 10 | 1.5 | 250 | 18 | 6 | 20.62 | 73.0634 | 610.7013 | 8.3585 | 1.3652 | 8.8574 | 197 | 1014 | 14.5855 | 6.7521 | 9.1609 | 24 | 12 | 124.1389 | 102.8389 | 6.0638 | 0.75797 | 80.8232 | 109.6558 | 222.2084 | 514.1947 | 288 | 477 | 409.3042 | 201.68 | 149.8 | 2452.6662 | 3461 | 6800.7162 | 767.8009 | 0 | 1000000000000
2073 | 10 | 1.5 | 250 | 18 | 8 | 20.62 | 98.9046 | 832.7745 | 8.42 | 1.3861 | 12.5697 | 254.5 | 1129 | 14.5855 | 9.0029 | 10.6877 | 32 | 14 | 161.7487 | 133.3487 | 7.4754 | 0.93442 | 107.7642 | 127.9317 | 288.623 | 666.7433 | 368 | 613.5 | 504.5876 | 215.48 | 149.8 | 3042.4299 | 3461 | 7478.9444 | 594.9969 | 0 | 1000000000000
2074 | 10 | 1.5 | 250 | 18 | 10 | 20.62 | 124.7458 | 1054.8477 | 8.456 | 1.3985 | 16.2887 | 312 | 1244 | 14.5855 | 11.2536 | 12.2145 | 40 | 16 | 199.3584 | 163.8584 | 8.887 | 1.1109 | 134.7053 | 146.2077 | 355.0376 | 819.292 | 448 | 750 | 599.871 | 229.28 | 149.8 | 3632.1936 | 3461 | 8157.1726 | 500.7866 | 0 | 1000000000000
2075 | 10 | 1.5 | 250 | 18 | 12 | 20.62 | 150.5871 | 1276.9209 | 8.4796 | 1.4075 | 20.038 | 381 | 1382 | 14.5855 | 13.5043 | 15.2681 | 48 | 20 | 240.738 | 198.138 | 10.5809 | 1.3226 | 161.6463 | 182.7596 | 429.1071 | 990.6902 | 544 | 909 | 714.211 | 245.84 | 149.8 | 4327.0543 | 3461 | 8956.2624 | 446.9635 | 0 | 1000000000000
2076 | 10 | 1.5 | 250 | 18 | 16 | 20.62 | 202.2695 | 1721.0674 | 8.5088 | 1.4181 | 27.5122 | 507.5 | 1635 | 14.5855 | 18.0057 | 19.8486 | 64 | 26 | 319.7274 | 262.9274 | 13.6864 | 1.7108 | 215.5284 | 237.5875 | 569.5911 | 1314.6371 | 720 | 1204.5 | 923.8345 | 276.2 | 149.8 | 5611.6787 | 3461 | 10433.5805 | 379.2345 | 0 | 1000000000000
2077 | 10 | 1.5 | 250 | 22 | 4 | 20.62 | 61.7564 | 466.4971 | 7.5538 | 1.323 | 6.192 | 139.5 | 899 | 14.5855 | 5.3157 | 7.6341 | 16 | 10 | 86.5292 | 72.3292 | 4.6522 | 0.58152 | 63.6293 | 91.3798 | 155.7938 | 361.646 | 208 | 340.5 | 314.0209 | 187.88 | 149.8 | 1872.6498 | 3461 | 6133.6972 | 990.5827 | 0 | 1000000000000
2078 | 10 | 1.5 | 250 | 22 | 6 | 20.62 | 95.9029 | 733.0669 | 7.6438 | 1.3576 | 10.4827 | 197 | 1014 | 14.5855 | 7.9736 | 9.1609 | 24 | 12 | 124.1389 | 102.8389 | 6.0638 | 0.75797 | 95.4439 | 109.6558 | 222.2084 | 514.1947 | 288 | 477 | 409.3042 | 201.68 | 149.8 | 2467.287 | 3461 | 6817.5301 | 650.3577 | 0 | 1000000000000
2079 | 10 | 1.5 | 250 | 22 | 8 | 20.62 | 130.0495 | 999.6367 | 7.6866 | 1.3747 | 14.7804 | 266 | 1152 | 14.5855 | 10.6315 | 12.2145 | 32 | 16 | 165.5186 | 137.1186 | 7.7577 | 0.96971 | 127.2586 | 146.2077 | 296.2779 | 685.5929 | 384 | 636 | 523.6443 | 218.24 | 149.8 | 3167.0214 | 3461 | 7622.2246 | 515.6972 | 0 | 1000000000000
2080 | 10 | 1.5 | 250 | 22 | 10 | 20.62 | 164.196 | 1266.2065 | 7.7116 | 1.3846 | 19.1042 | 335 | 1290 | 14.5855 | 13.2893 | 15.2681 | 40 | 20 | 206.8982 | 171.3982 | 9.4516 | 1.1815 | 159.0732 | 182.7596 | 370.3473 | 856.9911 | 480 | 795 | 637.9843 | 234.8 | 149.8 | 3866.7556 | 3461 | 8426.919 | 441.1023 | 0 | 1000000000000
2081 | 10 | 1.5 | 250 | 22 | 12 | 20.62 | 198.3425 | 1532.7763 | 7.7279 | 1.3915 | 23.4082 | 404 | 1428 | 14.5855 | 15.9472 | 18.3218 | 48 | 24 | 248.2779 | 205.6779 | 11.1455 | 1.3932 | 190.8879 | 219.3116 | 444.4168 | 1028.3893 | 576 | 954 | 752.3243 | 251.36 | 149.8 | 4566.4899 | 3461 | 9231.6134 | 394.3746 | 0 | 1000000000000
2082 | 10 | 1.5 | 250 | 22 | 16 | 20.62 | 266.6356 | 2065.9159 | 7.7481 | 1.4 | 32.0679 | 530.5 | 1681 | 14.5855 | 21.2629 | 22.9022 | 64 | 30 | 327.2672 | 270.4672 | 14.2511 | 1.7814 | 254.5172 | 274.1395 | 584.9009 | 1352.3362 | 752 | 1249.5 | 961.9478 | 281.72 | 149.8 | 5860.8616 | 3461 | 10720.1408 | 334.2956 | 0 | 1000000000000
2083 | 10 | 1.5 | 250 | 26 | 4 | 20.62 | 89.9578 | 544.6484 | 6.0545 | 1.2846 | 6.6066 | 139.5 | 899 | 14.5855 | 6.13 | 7.6341 | 16 | 10 | 86.5292 | 72.3292 | 4.6522 | 0.58152 | 73.3765 | 91.3798 | 155.7938 | 361.646 | 208 | 340.5 | 314.0209 | 187.88 | 149.8 | 1882.397 | 3461 | 6144.9065 | 930.1122 | 0 | 1000000000000
2084 | 10 | 1.5 | 250 | 26 | 6 | 20.62 | 140.2194 | 855.8761 | 6.1038 | 1.3113 | 11.1046 | 208.5 | 1037 | 14.5855 | 9.195 | 10.6877 | 24 | 14 | 127.9088 | 106.6088 | 6.3461 | 0.79326 | 110.0647 | 127.9317 | 229.8633 | 533.0442 | 304 | 499.5 | 428.3609 | 204.44 | 149.8 | 2587.0049 | 3461 | 6955.2056 | 626.334 | 0 | 1000000000000
2085 | 10 | 1.5 | 250 | 26 | 8 | 20.62 | 190.481 | 1167.1038 | 6.1271 | 1.3247 | 15.6214 | 277.5 | 1175 | 14.5855 | 12.2601 | 13.7413 | 32 | 18 | 169.2885 | 140.8885 | 8.04 | 1.005 | 146.7529 | 164.4837 | 303.9327 | 704.4425 | 400 | 658.5 | 542.701 | 221 | 149.8 | 3291.6128 | 3461 | 7765.5047 | 497.1079 | 0 | 1000000000000
2086 | 10 | 1.5 | 250 | 26 | 10 | 20.62 | 240.7425 | 1478.3315 | 6.1407 | 1.3324 | 20.1358 | 346.5 | 1313 | 14.5855 | 15.3251 | 16.795 | 40 | 22 | 210.6681 | 175.1681 | 9.7339 | 1.2167 | 183.4412 | 201.0356 | 378.0022 | 875.8407 | 496 | 817.5 | 657.041 | 237.56 | 149.8 | 3996.2207 | 3461 | 8575.8038 | 425.8985 | 0 | 1000000000000
2087 | 10 | 1.5 | 250 | 26 | 12 | 20.62 | 291.0041 | 1789.5591 | 6.1496 | 1.3379 | 24.6667 | 415.5 | 1451 | 14.5855 | 18.3901 | 19.8486 | 48 | 26 | 252.0478 | 209.4478 | 11.4279 | 1.4285 | 220.1294 | 237.5875 | 452.0717 | 1047.2389 | 592 | 976.5 | 771.381 | 254.12 | 149.8 | 4700.8285 | 3461 | 9386.1028 | 380.5172 | 0 | 1000000000000
2088 | 10 | 1.5 | 250 | 26 | 16 | 20.62 | 391.5273 | 2412.0145 | 6.1605 | 1.3441 | 33.673 | 553.5 | 1727 | 14.5855 | 24.5201 | 25.9558 | 64 | 34 | 334.8071 | 278.0071 | 14.8157 | 1.852 | 293.5059 | 310.6914 | 600.2106 | 1390.0353 | 784 | 1294.5 | 1000.0612 | 287.24 | 149.8 | 6110.0444 | 3461 | 11006.701 | 326.87 | 0 | 1000000000000
2089 | 10 | 2 | 250 | 18 | 4 | 20.62 | 49.2316 | 391.0495 | 7.9431 | 1.3173 | 5.1176 | 134 | 888 | 15.8647 | 6.0019 | 8.143 | 16 | 8 | 82.7593 | 68.5593 | 4.5171 | 0.56464 | 71.8428 | 97.4718 | 148.1389 | 342.7964 | 192 | 318 | 304.9068 | 186.56 | 149.8 | 1811.5168 | 3461 | 6063.3943 | 1184.8176 | 0 | 1000000000000
2090 | 10 | 2 | 250 | 18 | 6 | 20.62 | 76.2211 | 614.5063 | 8.0622 | 1.3579 | 8.7841 | 206 | 1032 | 15.8647 | 9.0029 | 12.2145 | 24 | 12 | 124.1389 | 102.8389 | 6.2847 | 0.78559 | 107.7642 | 146.2077 | 222.2084 | 514.1947 | 288 | 477 | 424.2181 | 203.84 | 149.8 | 2533.2331 | 3461 | 6893.3681 | 784.7567 | 0 | 1000000000000
2091 | 10 | 2 | 250 | 18 | 8 | 20.62 | 103.2106 | 837.9631 | 8.119 | 1.3784 | 12.4742 | 266 | 1152 | 15.8647 | 12.0038 | 14.2503 | 32 | 14 | 161.7487 | 133.3487 | 7.7577 | 0.96971 | 143.6856 | 170.5757 | 288.623 | 666.7433 | 368 | 613.5 | 523.6443 | 218.24 | 149.8 | 3142.8119 | 3461 | 7594.3837 | 608.8068 | 0 | 1000000000000
2092 | 10 | 2 | 250 | 18 | 10 | 20.62 | 130.2001 | 1061.42 | 8.1522 | 1.391 | 16.1785 | 326 | 1272 | 15.8647 | 15.0048 | 16.286 | 40 | 16 | 199.3584 | 163.8584 | 9.2307 | 1.1538 | 179.607 | 194.9436 | 355.0376 | 819.292 | 448 | 750 | 623.0704 | 232.64 | 149.8 | 3752.3907 | 3461 | 8295.3993 | 512.7433 | 0 | 1000000000000
2093 | 10 | 2 | 250 | 18 | 12 | 20.62 | 157.1897 | 1284.8768 | 8.1741 | 1.3987 | 19.8748 | 398 | 1416 | 15.8647 | 18.0057 | 20.3575 | 48 | 20 | 240.738 | 198.138 | 10.9982 | 1.3748 | 215.5284 | 243.6795 | 429.1071 | 990.6902 | 544 | 909 | 742.3817 | 249.92 | 149.8 | 4474.107 | 3461 | 9125.373 | 459.143 | 0 | 1000000000000
2094 | 10 | 2 | 250 | 18 | 16 | 20.62 | 211.1687 | 1731.7905 | 8.201 | 1.409 | 27.2674 | 530 | 1680 | 15.8647 | 24.0076 | 26.4648 | 64 | 26 | 319.7274 | 262.9274 | 14.2388 | 1.7798 | 287.3713 | 316.7834 | 569.5911 | 1314.6371 | 720 | 1204.5 | 961.1192 | 281.6 | 149.8 | 5805.4021 | 3461 | 10656.3624 | 390.81 | 0 | 1000000000000
2095 | 10 | 2 | 250 | 22 | 4 | 20.62 | 64.3706 | 468.8493 | 7.2836 | 1.3158 | 6.1207 | 146 | 912 | 15.8647 | 7.0876 | 10.1788 | 16 | 10 | 86.5292 | 72.3292 | 4.8117 | 0.60147 | 84.8391 | 121.8398 | 155.7938 | 361.646 | 208 | 340.5 | 324.7921 | 189.44 | 149.8 | 1936.6507 | 3461 | 6207.2983 | 1014.1436 | 0 | 1000000000000
2096 | 10 | 2 | 250 | 22 | 6 | 20.62 | 100.011 | 736.7632 | 7.3668 | 1.3497 | 10.3722 | 206 | 1032 | 15.8647 | 10.6315 | 12.2145 | 24 | 12 | 124.1389 | 102.8389 | 6.2847 | 0.78559 | 127.2586 | 146.2077 | 222.2084 | 514.1947 | 288 | 477 | 424.2181 | 203.84 | 149.8 | 2552.7275 | 3461 | 6915.7866 | 666.7605 | 0 | 1000000000000
2097 | 10 | 2 | 250 | 22 | 8 | 20.62 | 135.6514 | 1004.677 | 7.4063 | 1.3659 | 14.6292 | 278 | 1176 | 15.8647 | 14.1753 | 16.286 | 32 | 16 | 165.5186 | 137.1186 | 8.0523 | 1.0065 | 169.6781 | 194.9436 | 296.2779 | 685.5929 | 384 | 636 | 543.5295 | 221.12 | 149.8 | 3280.942 | 3461 | 7753.2333 | 529.9829 | 0 | 1000000000000
2098 | 10 | 2 | 250 | 22 | 10 | 20.62 | 171.2918 | 1272.5909 | 7.4294 | 1.376 | 18.8895 | 350 | 1320 | 15.8647 | 17.7191 | 20.3575 | 40 | 20 | 206.8982 | 171.3982 | 9.8199 | 1.2275 | 212.0976 | 243.6795 | 370.3473 | 856.9911 | 480 | 795 | 662.8409 | 238.4 | 149.8 | 4009.1565 | 3461 | 8590.68 | 454.7868 | 0 | 1000000000000
2099 | 10 | 2 | 250 | 22 | 12 | 20.62 | 206.9321 | 1540.5048 | 7.4445 | 1.3828 | 23.1627 | 422 | 1464 | 15.8647 | 21.2629 | 24.429 | 48 | 24 | 248.2779 | 205.6779 | 11.5874 | 1.4484 | 254.5172 | 292.4154 | 444.4168 | 1028.3893 | 576 | 954 | 782.1522 | 255.68 | 149.8 | 4737.3709 | 3461 | 9428.1266 | 407.0399 | 0 | 1000000000000
2100 | 10 | 2 | 250 | 22 | 16 | 20.62 | 278.2129 | 2076.3325 | 7.4631 | 1.3911 | 31.6938 | 554 | 1728 | 15.8647 | 28.3506 | 30.5363 | 64 | 30 | 327.2672 | 270.4672 | 14.828 | 1.8535 | 339.3562 | 365.5193 | 584.9009 | 1352.3362 | 752 | 1249.5 | 1000.8897 | 287.36 | 149.8 | 6081.6623 | 3461 | 10974.0616 | 346.253 | 0 | 1000000000000
2101 | 10 | 2 | 250 | 26 | 4 | 20.62 | 93.6743 | 546.9329 | 5.8387 | 1.2761 | 6.4938 | 146 | 912 | 15.8647 | 8.1734 | 10.1788 | 16 | 10 | 86.5292 | 72.3292 | 4.8117 | 0.60147 | 97.8353 | 121.8398 | 155.7938 | 361.646 | 208 | 340.5 | 324.7921 | 189.44 | 149.8 | 1949.6469 | 3461 | 6222.244 | 958.1809 | 0 | 1000000000000
2102 | 10 | 2 | 250 | 26 | 6 | 20.62 | 146.0596 | 859.4659 | 5.8844 | 1.3021 | 10.9223 | 218 | 1056 | 15.8647 | 12.2601 | 14.2503 | 24 | 14 | 127.9088 | 106.6088 | 6.5793 | 0.82241 | 146.7529 | 170.5757 | 229.8633 | 533.0442 | 304 | 499.5 | 444.1034 | 206.72 | 149.8 | 2684.3595 | 3461 | 7067.1634 | 647.0407 | 0 | 1000000000000
2103 | 10 | 2 | 250 | 26 | 8 | 20.62 | 198.4449 | 1171.999 | 5.9059 | 1.3153 | 15.3626 | 290 | 1200 | 15.8647 | 16.3468 | 18.3218 | 32 | 18 | 169.2885 | 140.8885 | 8.3469 | 1.0434 | 195.6706 | 219.3116 | 303.9327 | 704.4425 | 400 | 658.5 | 563.4148 | 224 | 149.8 | 3419.0721 | 3461 | 7912.0829 | 515.0214 | 0 | 1000000000000
2104 | 10 | 2 | 250 | 26 | 10 | 20.62 | 250.8303 | 1484.532 | 5.9185 | 1.3227 | 19.7975 | 362 | 1344 | 15.8647 | 20.4334 | 22.3933 | 40 | 22 | 210.6681 | 175.1681 | 10.1145 | 1.2643 | 244.5882 | 268.0475 | 378.0022 | 875.8407 | 496 | 817.5 | 682.7261 | 241.28 | 149.8 | 4153.7847 | 3461 | 8757.0024 | 442.3276 | 0 | 1000000000000
2105 | 10 | 2 | 250 | 26 | 12 | 20.62 | 303.2156 | 1797.0651 | 5.9267 | 1.3276 | 24.2325 | 434 | 1488 | 15.8647 | 24.5201 | 26.4648 | 48 | 26 | 252.0478 | 209.4478 | 11.882 | 1.4853 | 293.5059 | 316.7834 | 452.0717 | 1047.2389 | 592 | 976.5 | 802.0375 | 258.56 | 149.8 | 4888.4973 | 3461 | 9601.9219 | 396.2421 | 0 | 1000000000000
2106 | 10 | 2 | 250 | 26 | 16 | 20.62 | 407.9862 | 2422.1312 | 5.9368 | 1.3341 | 33.1378 | 578 | 1776 | 15.8647 | 32.6935 | 34.6078 | 64 | 34 | 334.8071 | 278.0071 | 15.4172 | 1.9271 | 391.3412 | 414.2552 | 600.2106 | 1390.0353 | 784 | 1294.5 | 1040.6602 | 293.12 | 149.8 | 6357.9225 | 3461 | 11291.7608 | 340.7512 | 0 | 1000000000000
2107 | 10 | 2.5 | 250 | 18 | 4 | 20.62 | 51.1635 | 392.7907 | 7.6772 | 1.3109 | 5.0652 | 140 | 900 | 16.9039 | 7.5024 | 10.1788 | 16 | 8 | 82.7593 | 68.5593 | 4.6644 | 0.58305 | 89.8035 | 121.8398 | 148.1389 | 342.7964 | 192 | 318 | 314.8494 | 188 | 149.8 | 1865.228 | 3461 | 6125.1623 | 1209.2644 | 0 | 1000000000000
2108 | 10 | 2.5 | 250 | 18 | 6 | 20.62 | 79.2569 | 617.2426 | 7.7879 | 1.3512 | 8.7073 | 215 | 1050 | 16.9039 | 11.2536 | 15.2681 | 24 | 12 | 124.1389 | 102.8389 | 6.5057 | 0.81321 | 134.7053 | 182.7596 | 222.2084 | 514.1947 | 288 | 477 | 439.1321 | 206 | 149.8 | 2613.8001 | 3461 | 6986.0201 | 802.3177 | 0 | 1000000000000
2109 | 10 | 2.5 | 250 | 18 | 8 | 20.62 | 107.3503 | 841.6944 | 7.8406 | 1.3707 | 12.3508 | 277.5 | 1175 | 16.9039 | 15.0048 | 17.8128 | 32 | 14 | 161.7487 | 133.3487 | 8.04 | 1.005 | 179.607 | 213.2196 | 288.623 | 666.7433 | 368 | 613.5 | 542.701 | 221 | 149.8 | 3243.1939 | 3461 | 7709.823 | 624.239 | 0 | 1000000000000
2110 | 10 | 2.5 | 250 | 18 | 10 | 20.62 | 135.4437 | 1066.1463 | 7.8715 | 1.3831 | 16.0113 | 352.5 | 1325 | 16.9039 | 18.756 | 22.9022 | 40 | 18 | 203.1283 | 167.6283 | 9.8812 | 1.2352 | 224.5088 | 274.1395 | 362.6925 | 838.1416 | 464 | 772.5 | 666.9836 | 239 | 149.8 | 3991.7659 | 3461 | 8570.6808 | 535.29 | 0 | 1000000000000
2111 | 10 | 2.5 | 250 | 18 | 12 | 20.62 | 163.5372 | 1290.5981 | 7.8918 | 1.3911 | 19.6871 | 415 | 1450 | 16.9039 | 22.5071 | 25.4469 | 48 | 20 | 240.738 | 198.138 | 11.4156 | 1.4269 | 269.4105 | 304.5994 | 429.1071 | 990.6902 | 544 | 909 | 770.5525 | 254 | 149.8 | 4621.1598 | 3461 | 9294.4837 | 472.1115 | 0 | 1000000000000
2112 | 10 | 2.5 | 250 | 18 | 16 | 20.62 | 219.724 | 1739.5018 | 7.9168 | 1.4012 | 27.0298 | 552.5 | 1725 | 16.9039 | 30.0095 | 33.081 | 64 | 26 | 319.7274 | 262.9274 | 14.7912 | 1.8489 | 359.2141 | 395.9792 | 569.5911 | 1314.6371 | 720 | 1204.5 | 998.404 | 287 | 149.8 | 5999.1256 | 3461 | 10879.1444 | 402.4865 | 0 | 1000000000000
2113 | 10 | 2.5 | 250 | 22 | 4 | 20.62 | 66.843 | 470.7289 | 7.0423 | 1.3086 | 6.0483 | 152.5 | 925 | 16.9039 | 8.8596 | 12.7234 | 16 | 10 | 86.5292 | 72.3292 | 4.9713 | 0.62141 | 106.0488 | 152.2997 | 155.7938 | 361.646 | 208 | 340.5 | 335.5631 | 191 | 149.8 | 2000.6515 | 3461 | 6280.8992 | 1038.4499 | 0 | 1000000000000
2114 | 10 | 2.5 | 250 | 22 | 6 | 20.62 | 103.8961 | 739.7168 | 7.1198 | 1.3422 | 10.2501 | 215 | 1050 | 16.9039 | 13.2893 | 15.2681 | 24 | 12 | 124.1389 | 102.8389 | 6.5057 | 0.81321 | 159.0732 | 182.7596 | 222.2084 | 514.1947 | 288 | 477 | 439.1321 | 206 | 149.8 | 2638.168 | 3461 | 7014.0432 | 684.2914 | 0 | 1000000000000
2115 | 10 | 2.5 | 250 | 22 | 8 | 20.62 | 140.9493 | 1008.7047 | 7.1565 | 1.3581 | 14.4584 | 290 | 1200 | 16.9039 | 17.7191 | 20.3575 | 32 | 16 | 165.5186 | 137.1186 | 8.3469 | 1.0434 | 212.0976 | 243.6795 | 296.2779 | 685.5929 | 384 | 636 | 563.4148 | 224 | 149.8 | 3394.8627 | 3461 | 7884.2421 | 545.3065 | 0 | 1000000000000
2116 | 10 | 2.5 | 250 | 22 | 10 | 20.62 | 178.0024 | 1277.6926 | 7.178 | 1.368 | 18.6839 | 365 | 1350 | 16.9039 | 22.1489 | 25.4469 | 40 | 20 | 206.8982 | 171.3982 | 10.1881 | 1.2735 | 265.122 | 304.5994 | 370.3473 | 856.9911 | 480 | 795 | 687.6974 | 242 | 149.8 | 4151.5573 | 3461 | 8754.4409 | 468.5564 | 0 | 1000000000000
2117 | 10 | 2.5 | 250 | 22 | 12 | 20.62 | 215.0555 | 1546.6805 | 7.192 | 1.3746 | 22.911 | 440 | 1500 | 16.9039 | 26.5787 | 30.5363 | 48 | 24 | 248.2779 | 205.6779 | 12.0293 | 1.5037 | 318.1465 | 365.5193 | 444.4168 | 1028.3893 | 576 | 954 | 811.9801 | 260 | 149.8 | 4908.2519 | 3461 | 9624.6397 | 420.0884 | 0 | 1000000000000
2118 | 10 | 2.5 | 250 | 22 | 16 | 20.62 | 289.1618 | 2084.6564 | 7.2093 | 1.3822 | 31.3346 | 577.5 | 1775 | 16.9039 | 35.4382 | 38.1704 | 64 | 30 | 327.2672 | 270.4672 | 15.4049 | 1.9256 | 424.1953 | 456.8991 | 584.9009 | 1352.3362 | 752 | 1249.5 | 1039.8316 | 293 | 149.8 | 6302.4631 | 3461 | 11227.9826 | 358.3255 | 0 | 1000000000000
2119 | 10 | 2.5 | 250 | 26 | 4 | 20.62 | 97.1 | 548.6272 | 5.6501 | 1.2679 | 6.3727 | 152.5 | 925 | 16.9039 | 10.2167 | 12.7234 | 16 | 10 | 86.5292 | 72.3292 | 4.9713 | 0.62141 | 122.2941 | 152.2997 | 155.7938 | 361.646 | 208 | 340.5 | 335.5631 | 191 | 149.8 | 2016.8968 | 3461 | 6299.5813 | 988.528 | 0 | 1000000000000
2120 | 10 | 2.5 | 250 | 26 | 6 | 20.62 | 151.4428 | 862.1285 | 5.6928 | 1.2938 | 10.7323 | 227.5 | 1075 | 16.9039 | 15.3251 | 17.8128 | 24 | 14 | 127.9088 | 106.6088 | 6.8125 | 0.85157 | 183.4412 | 213.2196 | 229.8633 | 533.0442 | 304 | 499.5 | 459.8458 | 209 | 149.8 | 2781.7141 | 3461 | 7179.1212 | 668.9273 | 0 | 1000000000000
2121 | 10 | 2.5 | 250 | 26 | 8 | 20.62 | 205.7857 | 1175.6298 | 5.7129 | 1.3062 | 15.0922 | 302.5 | 1225 | 16.9039 | 20.4334 | 22.9022 | 32 | 18 | 169.2885 | 140.8885 | 8.6538 | 1.0817 | 244.5882 | 274.1395 | 303.9327 | 704.4425 | 400 | 658.5 | 584.1285 | 227 | 149.8 | 3546.5314 | 3461 | 8058.6611 | 533.9635 | 0 | 1000000000000
2122 | 10 | 2.5 | 250 | 26 | 10 | 20.62 | 260.1285 | 1489.131 | 5.7246 | 1.3135 | 19.4519 | 377.5 | 1375 | 16.9039 | 25.5418 | 27.9916 | 40 | 22 | 210.6681 | 175.1681 | 10.495 | 1.3119 | 305.7353 | 335.0593 | 378.0022 | 875.8407 | 496 | 817.5 | 708.4112 | 245 | 149.8 | 4311.3487 | 3461 | 8938.201 | 459.5018 | 0 | 1000000000000
2123 | 10 | 2.5 | 250 | 26 | 12 | 20.62 | 314.4713 | 1802.6323 | 5.7323 | 1.3187 | 23.8232 | 452.5 | 1525 | 16.9039 | 30.6502 | 33.081 | 48 | 26 | 252.0478 | 209.4478 | 12.3362 | 1.542 | 366.8824 | 395.9792 | 452.0717 | 1047.2389 | 592 | 976.5 | 832.6939 | 263 | 149.8 | 5076.166 | 3461 | 9817.7409 | 412.1083 | 0 | 1000000000000
2124 | 10 | 2.5 | 250 | 26 | 16 | 20.62 | 423.157 | 2429.6348 | 5.7417 | 1.3246 | 32.566 | 615 | 1850 | 16.9039 | 40.8669 | 45.8044 | 64 | 36 | 338.577 | 281.777 | 16.3255 | 2.0407 | 489.1765 | 548.2789 | 607.8655 | 1408.8849 | 800 | 1317 | 1101.973 | 302 | 149.8 | 6724.9787 | 3461 | 11713.8755 | 359.6967 | 0 | 1000000000000
2125 | 10 | 3 | 250 | 18 | 4 | 20.62 | 52.9479 | 394.1649 | 7.4444 | 1.305 | 5.0147 | 146 | 912 | 17.912 | 9.0029 | 12.2145 | 16 | 8 | 82.7593 | 68.5593 | 4.8117 | 0.60147 | 107.7642 | 146.2077 | 148.1389 | 342.7964 | 192 | 318 | 324.7921 | 189.44 | 149.8 | 1918.9394 | 3461 | 6186.9303 | 1233.7529 | 0 | 1000000000000
2126 | 10 | 3 | 250 | 18 | 6 | 20.62 | 82.0609 | 619.402 | 7.5481 | 1.3441 | 8.6126 | 224 | 1068 | 17.912 | 13.5043 | 18.3218 | 24 | 12 | 124.1389 | 102.8389 | 6.7266 | 0.84083 | 161.6463 | 219.3116 | 222.2084 | 514.1947 | 288 | 477 | 454.046 | 208.16 | 149.8 | 2694.3669 | 3461 | 7078.672 | 821.9009 | 0 | 1000000000000
2127 | 10 | 3 | 250 | 18 | 8 | 20.62 | 111.174 | 844.6391 | 7.5975 | 1.3642 | 12.2433 | 289 | 1198 | 17.912 | 18.0057 | 21.3754 | 32 | 14 | 161.7487 | 133.3487 | 8.3223 | 1.0403 | 215.5284 | 255.8635 | 288.623 | 666.7433 | 368 | 613.5 | 561.7576 | 223.76 | 149.8 | 3343.5759 | 3461 | 7825.2623 | 639.1443 | 0 | 1000000000000
2128 | 10 | 3 | 250 | 18 | 10 | 20.62 | 140.2871 | 1069.8762 | 7.6263 | 1.3758 | 15.8655 | 367 | 1354 | 17.912 | 22.5071 | 27.4827 | 40 | 18 | 203.1283 | 167.6283 | 10.2372 | 1.2797 | 269.4105 | 328.9674 | 362.6925 | 838.1416 | 464 | 772.5 | 691.0116 | 242.48 | 149.8 | 4119.0035 | 3461 | 8717.0041 | 549.4322 | 0 | 1000000000000
2129 | 10 | 3 | 250 | 18 | 12 | 20.62 | 169.4001 | 1295.1133 | 7.6453 | 1.3837 | 19.4852 | 432 | 1484 | 17.912 | 27.0086 | 30.5363 | 48 | 20 | 240.738 | 198.138 | 11.8329 | 1.4791 | 323.2927 | 365.5193 | 429.1071 | 990.6902 | 544 | 909 | 798.7232 | 258.08 | 149.8 | 4768.2125 | 3461 | 9463.5944 | 485.6806 | 0 | 1000000000000
2130 | 10 | 3 | 250 | 18 | 16 | 20.62 | 227.6263 | 1745.5874 | 7.6687 | 1.3936 | 26.7832 | 575 | 1770 | 17.912 | 36.0114 | 39.6972 | 64 | 26 | 319.7274 | 262.9274 | 15.3435 | 1.9179 | 431.0569 | 475.1751 | 569.5911 | 1314.6371 | 720 | 1204.5 | 1035.6889 | 292.4 | 149.8 | 6192.8491 | 3461 | 11101.9264 | 414.511 | 0 | 1000000000000
2131 | 10 | 3 | 250 | 22 | 4 | 20.62 | 69.2231 | 472.0516 | 6.8193 | 1.3019 | 5.9712 | 159 | 938 | 17.912 | 10.6315 | 15.2681 | 16 | 10 | 86.5292 | 72.3292 | 5.1309 | 0.64136 | 127.2586 | 182.7596 | 155.7938 | 361.646 | 208 | 340.5 | 346.3343 | 192.56 | 149.8 | 2064.6524 | 3461 | 6354.5002 | 1064.1911 | 0 | 1000000000000
2132 | 10 | 3 | 250 | 22 | 6 | 20.62 | 107.6362 | 741.7953 | 6.8917 | 1.3344 | 10.119 | 224 | 1068 | 17.912 | 15.9472 | 18.3218 | 24 | 12 | 124.1389 | 102.8389 | 6.7266 | 0.84083 | 190.8879 | 219.3116 | 222.2084 | 514.1947 | 288 | 477 | 454.046 | 208.16 | 149.8 | 2723.6085 | 3461 | 7112.2998 | 702.8629 | 0 | 1000000000000
2133 | 10 | 3 | 250 | 22 | 8 | 20.62 | 146.0494 | 1011.5391 | 6.926 | 1.3505 | 14.2829 | 302 | 1224 | 17.912 | 21.2629 | 24.429 | 32 | 16 | 165.5186 | 137.1186 | 8.6415 | 1.0802 | 254.5172 | 292.4154 | 296.2779 | 685.5929 | 384 | 636 | 583.3 | 226.88 | 149.8 | 3508.7833 | 3461 | 8015.2508 | 561.1772 | 0 | 1000000000000
2134 | 10 | 3 | 250 | 22 | 10 | 20.62 | 184.4626 | 1281.2828 | 6.946 | 1.3602 | 18.4586 | 380 | 1380 | 17.912 | 26.5787 | 30.5363 | 40 | 20 | 206.8982 | 171.3982 | 10.5564 | 1.3195 | 318.1465 | 365.5193 | 370.3473 | 856.9911 | 480 | 795 | 712.5539 | 245.6 | 149.8 | 4293.9581 | 3461 | 8918.2018 | 483.1466 | 0 | 1000000000000
2135 | 10 | 3 | 250 | 22 | 12 | 20.62 | 222.8758 | 1551.0266 | 6.9592 | 1.3662 | 22.6154 | 458 | 1536 | 17.912 | 31.8944 | 36.6435 | 48 | 24 | 248.2779 | 205.6779 | 12.4712 | 1.5589 | 381.7758 | 438.6231 | 444.4168 | 1028.3893 | 576 | 954 | 841.8079 | 264.32 | 149.8 | 5079.1329 | 3461 | 9821.1529 | 434.2683 | 0 | 1000000000000
2136 | 10 | 3 | 250 | 22 | 16 | 20.62 | 299.7021 | 2090.5141 | 6.9753 | 1.3742 | 30.9596 | 601 | 1822 | 17.912 | 42.5258 | 45.8044 | 64 | 30 | 327.2672 | 270.4672 | 15.9818 | 1.9977 | 509.0343 | 548.2789 | 584.9009 | 1352.3362 | 752 | 1249.5 | 1078.7735 | 298.64 | 149.8 | 6523.2639 | 3461 | 11481.9035 | 370.8673 | 0 | 1000000000000
2137 | 10 | 3 | 250 | 26 | 4 | 20.62 | 100.386 | 550.0119 | 5.479 | 1.2602 | 6.2525 | 159 | 938 | 17.912 | 12.2601 | 15.2681 | 16 | 10 | 86.5292 | 72.3292 | 5.1309 | 0.64136 | 146.7529 | 182.7596 | 155.7938 | 361.646 | 208 | 340.5 | 346.3343 | 192.56 | 149.8 | 2084.1467 | 3461 | 6376.9187 | 1019.9044 | 0 | 1000000000000
2138 | 10 | 3 | 250 | 26 | 6 | 20.62 | 156.6066 | 864.3044 | 5.519 | 1.2855 | 10.5387 | 237 | 1094 | 17.912 | 18.3901 | 21.3754 | 24 | 14 | 127.9088 | 106.6088 | 7.0458 | 0.88072 | 220.1294 | 255.8635 | 229.8633 | 533.0442 | 304 | 499.5 | 475.5883 | 211.28 | 149.8 | 2879.0687 | 3461 | 7291.079 | 691.8353 | 0 | 1000000000000
2139 | 10 | 3 | 250 | 26 | 8 | 20.62 | 212.8272 | 1178.5969 | 5.5378 | 1.2976 | 14.8248 | 315 | 1250 | 17.912 | 24.5201 | 27.4827 | 32 | 18 | 169.2885 | 140.8885 | 8.9606 | 1.1201 | 293.5059 | 328.9674 | 303.9327 | 704.4425 | 400 | 658.5 | 604.8422 | 230 | 149.8 | 3673.9907 | 3461 | 8205.2393 | 553.4789 | 0 | 1000000000000
2140 | 10 | 3 | 250 | 26 | 10 | 20.62 | 269.0478 | 1492.8894 | 5.5488 | 1.3052 | 19.1204 | 393 | 1406 | 17.912 | 30.6502 | 33.5899 | 40 | 22 | 210.6681 | 175.1681 | 10.8755 | 1.3594 | 366.8824 | 402.0712 | 378.0022 | 875.8407 | 496 | 817.5 | 734.0963 | 248.72 | 149.8 | 4468.9127 | 3461 | 9119.3996 | 476.9459 | 0 | 1000000000000
2141 | 10 | 3 | 250 | 26 | 12 | 20.62 | 325.2684 | 1807.1819 | 5.556 | 1.3103 | 23.4289 | 471 | 1562 | 17.912 | 36.7802 | 39.6972 | 48 | 26 | 252.0478 | 209.4478 | 12.7904 | 1.5988 | 440.2588 | 475.1751 | 452.0717 | 1047.2389 | 592 | 976.5 | 863.3503 | 267.44 | 149.8 | 5263.8347 | 3461 | 10033.5599 | 428.2554 | 0 | 1000000000000
2142 | 10 | 3 | 250 | 26 | 16 | 20.62 | 437.7096 | 2435.7669 | 5.5648 | 1.3161 | 32.0308 | 640 | 1900 | 17.912 | 49.0402 | 54.9653 | 64 | 36 | 338.577 | 281.777 | 16.9393 | 2.1174 | 587.0118 | 657.9347 | 607.8655 | 1408.8849 | 800 | 1317 | 1143.4005 | 308 | 149.8 | 6979.8973 | 3461 | 12007.0319 | 374.8585 | 0 | 1000000000000
2143 | 10 | 4 | 250 | 18 | 4 | 20.62 | 56.6488 | 396.6729 | 7.0023 | 1.2926 | 4.8993 | 158 | 936 | 19.5409 | 12.0038 | 16.286 | 16 | 8 | 82.7593 | 68.5593 | 5.1063 | 0.63829 | 143.6856 | 194.9436 | 148.1389 | 342.7964 | 192 | 318 | 344.6773 | 192.32 | 149.8 | 2026.3619 | 3461 | 6310.4662 | 1288.0224 | 0 | 1000000000000
2144 | 10 | 4 | 250 | 18 | 6 | 20.62 | 87.8767 | 623.3431 | 7.0934 | 1.3308 | 8.4262 | 242 | 1104 | 19.5409 | 18.0057 | 24.429 | 24 | 12 | 124.1389 | 102.8389 | 7.1685 | 0.89606 | 215.5284 | 292.4154 | 222.2084 | 514.1947 | 288 | 477 | 483.8738 | 212.48 | 149.8 | 2855.5008 | 3461 | 7263.9759 | 862.0658 | 0 | 1000000000000
2145 | 10 | 4 | 250 | 18 | 8 | 20.62 | 119.1046 | 850.0134 | 7.1367 | 1.3497 | 11.9763 | 312 | 1244 | 19.5409 | 24.0076 | 28.5005 | 32 | 14 | 161.7487 | 133.3487 | 8.887 | 1.1109 | 287.3713 | 341.1513 | 288.623 | 666.7433 | 368 | 613.5 | 599.871 | 229.28 | 149.8 | 3544.3399 | 3461 | 8056.1409 | 672.676 | 0 | 1000000000000
2146 | 10 | 4 | 250 | 18 | 10 | 20.62 | 150.3325 | 1076.6836 | 7.162 | 1.3609 | 15.5213 | 396 | 1412 | 19.5409 | 30.0095 | 36.6435 | 40 | 18 | 203.1283 | 167.6283 | 10.9491 | 1.3686 | 359.2141 | 438.6231 | 362.6925 | 838.1416 | 464 | 772.5 | 739.0676 | 249.44 | 149.8 | 4373.4788 | 3461 | 9009.6506 | 580.4704 | 0 | 1000000000000
2147 | 10 | 4 | 250 | 18 | 12 | 20.62 | 181.5604 | 1303.3538 | 7.1786 | 1.369 | 19.0801 | 466 | 1552 | 19.5409 | 36.0114 | 40.715 | 48 | 20 | 240.738 | 198.138 | 12.6676 | 1.5835 | 431.0569 | 487.359 | 429.1071 | 990.6902 | 544 | 909 | 855.0647 | 266.24 | 149.8 | 5062.3179 | 3461 | 9801.8156 | 513.7187 | 0 | 1000000000000
2148 | 10 | 4 | 250 | 18 | 16 | 20.62 | 244.0162 | 1756.6943 | 7.1991 | 1.3785 | 26.1985 | 620 | 1860 | 19.5409 | 48.0152 | 52.9296 | 64 | 26 | 319.7274 | 262.9274 | 16.4483 | 2.056 | 574.7425 | 633.5667 | 569.5911 | 1314.6371 | 720 | 1204.5 | 1110.2584 | 303.2 | 149.8 | 6580.2959 | 3461 | 11547.4903 | 440.7698 | 0 | 1000000000000
2149 | 10 | 4 | 250 | 22 | 4 | 20.62 | 73.9424 | 474.4796 | 6.4169 | 1.2884 | 5.8055 | 172 | 964 | 19.5409 | 14.1753 | 20.3575 | 16 | 10 | 86.5292 | 72.3292 | 5.45 | 0.68125 | 169.6781 | 243.6795 | 155.7938 | 361.646 | 208 | 340.5 | 367.8767 | 195.68 | 149.8 | 2192.6541 | 3461 | 6501.7022 | 1119.9302 | 0 | 1000000000000
2150 | 10 | 4 | 250 | 22 | 6 | 20.62 | 115.0524 | 745.6108 | 6.4806 | 1.3198 | 9.8565 | 242 | 1104 | 19.5409 | 21.2629 | 24.429 | 24 | 12 | 124.1389 | 102.8389 | 7.1685 | 0.89606 | 254.5172 | 292.4154 | 222.2084 | 514.1947 | 288 | 477 | 483.8738 | 212.48 | 149.8 | 2894.4895 | 3461 | 7308.8129 | 741.5236 | 0 | 1000000000000
2151 | 10 | 4 | 250 | 22 | 8 | 20.62 | 156.1624 | 1016.742 | 6.5108 | 1.3352 | 13.9067 | 326 | 1272 | 19.5409 | 28.3506 | 32.572 | 32 | 16 | 165.5186 | 137.1186 | 9.2307 | 1.1538 | 339.3562 | 389.8872 | 296.2779 | 685.5929 | 384 | 636 | 623.0704 | 232.64 | 149.8 | 3736.6246 | 3461 | 8277.2683 | 595.2019 | 0 | 1000000000000
2152 | 10 | 4 | 250 | 22 | 10 | 20.62 | 197.2723 | 1287.8732 | 6.5284 | 1.3441 | 17.9674 | 410 | 1440 | 19.5409 | 35.4382 | 40.715 | 40 | 20 | 206.8982 | 171.3982 | 11.2928 | 1.4116 | 424.1953 | 487.359 | 370.3473 | 856.9911 | 480 | 795 | 762.267 | 252.8 | 149.8 | 4578.7598 | 3461 | 9245.7237 | 514.5841 | 0 | 1000000000000
2153 | 10 | 4 | 250 | 22 | 12 | 20.62 | 238.3823 | 1559.0044 | 6.5399 | 1.3503 | 22.0359 | 494 | 1608 | 19.5409 | 42.5258 | 48.858 | 48 | 24 | 248.2779 | 205.6779 | 13.355 | 1.6694 | 509.0343 | 584.8308 | 444.4168 | 1028.3893 | 576 | 954 | 901.4636 | 272.96 | 149.8 | 5420.8949 | 3461 | 10214.1791 | 463.5236 | 0 | 1000000000000
2154 | 10 | 4 | 250 | 22 | 16 | 20.62 | 320.6022 | 2101.2668 | 6.5541 | 1.358 | 30.1798 | 648 | 1916 | 19.5409 | 56.7011 | 61.0726 | 64 | 30 | 327.2672 | 270.4672 | 17.1357 | 2.142 | 678.7124 | 731.0386 | 584.9009 | 1352.3362 | 752 | 1249.5 | 1156.6573 | 309.92 | 149.8 | 6964.8654 | 3461 | 11989.7452 | 397.277 | 0 | 1000000000000
2155 | 10 | 4 | 250 | 26 | 4 | 20.62 | 106.6365 | 552.4097 | 5.1803 | 1.2462 | 6.0307 | 172 | 964 | 19.5409 | 16.3468 | 20.3575 | 16 | 10 | 86.5292 | 72.3292 | 5.45 | 0.68125 | 195.6706 | 243.6795 | 155.7938 | 361.646 | 208 | 340.5 | 367.8767 | 195.68 | 149.8 | 2218.6466 | 3461 | 6531.5936 | 1083.0512 | 0 | 1000000000000
2156 | 10 | 4 | 250 | 26 | 6 | 20.62 | 166.4288 | 868.0724 | 5.2159 | 1.2706 | 10.1748 | 256 | 1132 | 19.5409 | 24.5201 | 28.5005 | 24 | 14 | 127.9088 | 106.6088 | 7.5122 | 0.93902 | 293.5059 | 341.1513 | 229.8633 | 533.0442 | 304 | 499.5 | 507.0733 | 215.84 | 149.8 | 3073.778 | 3461 | 7514.9947 | 738.5861 | 0 | 1000000000000
2157 | 10 | 4 | 250 | 26 | 8 | 20.62 | 226.2211 | 1183.7351 | 5.2326 | 1.2823 | 14.3228 | 340 | 1300 | 19.5409 | 32.6935 | 36.6435 | 32 | 18 | 169.2885 | 140.8885 | 9.5744 | 1.1968 | 391.3412 | 438.6231 | 303.9327 | 704.4425 | 400 | 658.5 | 646.2698 | 236 | 149.8 | 3928.9093 | 3461 | 8498.3957 | 593.347 | 0 | 1000000000000
2158 | 10 | 4 | 250 | 26 | 10 | 20.62 | 286.0134 | 1499.3979 | 5.2424 | 1.2895 | 18.5016 | 424 | 1468 | 19.5409 | 40.8669 | 44.7865 | 40 | 22 | 210.6681 | 175.1681 | 11.6365 | 1.4546 | 489.1765 | 536.0949 | 378.0022 | 875.8407 | 496 | 817.5 | 785.4664 | 256.16 | 149.8 | 4784.0407 | 3461 | 9481.7968 | 512.4865 | 0 | 1000000000000
2159 | 10 | 4 | 250 | 26 | 12 | 20.62 | 345.8057 | 1815.0606 | 5.2488 | 1.294 | 22.6557 | 508 | 1636 | 19.5409 | 49.0402 | 52.9296 | 48 | 26 | 252.0478 | 209.4478 | 13.6987 | 1.7123 | 587.0118 | 633.5667 | 452.0717 | 1047.2389 | 592 | 976.5 | 924.663 | 276.32 | 149.8 | 5639.1721 | 3461 | 10465.1979 | 461.9234 | 0 | 1000000000000
2160 | 10 | 4 | 250 | 26 | 16 | 20.62 | 465.3903 | 2446.386 | 5.2566 | 1.2995 | 30.9697 | 690 | 2000 | 19.5409 | 65.387 | 73.2871 | 64 | 36 | 338.577 | 281.777 | 18.1668 | 2.2708 | 782.6824 | 877.2463 | 607.8655 | 1408.8849 | 800 | 1317 | 1226.2556 | 320 | 149.8 | 7489.7346 | 3461 | 12593.3448 | 406.6339 | 0 | 1000000000000
2161 | 3 | 1.5 | 300 | 18 | 4 | 7.2644 | 25.2545 | 1756.0913 | 69.5358 | 1.668 | 4.7437 | 51 | 694 | 8.2057 | 6.3031 | 8.9064 | 16 | 8 | 99.8991 | 83.1858 | 2.9491 | 0.30994 | 75.4477 | 106.6098 | 173.8487 | 415.9292 | 192 | 318 | 195.5436 | 163.28 | 56.9 | 1697.559 | 3461 | 5932.3428 | 1250.5695 | 0 | 1000000000000
2162 | 3 | 1.5 | 300 | 18 | 6 | 7.2644 | 38.5428 | 2759.572 | 71.5976 | 1.6859 | 7.5853 | 73.5 | 739 | 8.2057 | 9.4546 | 11.133 | 24 | 10 | 145.4504 | 120.3805 | 3.6061 | 0.37899 | 113.1716 | 133.2622 | 252.1757 | 601.9026 | 272 | 454.5 | 239.1053 | 168.68 | 56.9 | 2291.6975 | 3461 | 6615.6021 | 872.1596 | 0 | 1000000000000
2163 | 3 | 1.5 | 300 | 18 | 8 | 7.2644 | 51.8311 | 3763.0528 | 72.6023 | 1.6934 | 10.4164 | 100.5 | 793 | 8.2057 | 12.6061 | 15.5862 | 32 | 14 | 195.4 | 161.9734 | 4.3945 | 0.46184 | 150.8955 | 186.5671 | 339.1 | 809.8672 | 368 | 613.5 | 291.3794 | 175.16 | 56.9 | 2991.3692 | 3461 | 7420.2246 | 712.3571 | 0 | 1000000000000
2164 | 3 | 1.5 | 300 | 18 | 10 | 7.2644 | 65.1194 | 4766.5335 | 73.1969 | 1.699 | 13.259 | 123 | 838 | 8.2057 | 15.7577 | 17.8128 | 40 | 16 | 240.9513 | 199.1681 | 5.0515 | 0.53089 | 188.6194 | 213.2196 | 417.427 | 995.8407 | 448 | 750 | 334.9411 | 180.56 | 56.9 | 3585.5077 | 3461 | 8103.4838 | 611.1668 | 0 | 1000000000000
2165 | 3 | 1.5 | 300 | 18 | 12 | 7.2644 | 78.4076 | 5770.0143 | 73.59 | 1.7024 | 16.1071 | 145.5 | 883 | 8.2057 | 18.9092 | 20.0394 | 48 | 18 | 286.5026 | 236.3628 | 5.7084 | 0.59993 | 226.3432 | 239.872 | 495.754 | 1181.8141 | 528 | 886.5 | 378.5027 | 185.96 | 56.9 | 4179.6461 | 3461 | 8786.743 | 545.5187 | 0 | 1000000000000
2166 | 3 | 1.5 | 300 | 18 | 16 | 7.2644 | 104.9842 | 7776.9757 | 74.0776 | 1.7058 | 21.7775 | 195 | 982 | 8.2057 | 25.2123 | 26.7192 | 64 | 24 | 382.0035 | 315.1504 | 7.1538 | 0.75183 | 301.791 | 319.8294 | 661.0053 | 1575.7522 | 704 | 1182 | 474.3385 | 197.84 | 56.9 | 5473.4563 | 3461 | 10274.6248 | 471.8008 | 0 | 1000000000000
2167 | 3 | 1.5 | 300 | 22 | 4 | 7.2644 | 34.9397 | 2136.8723 | 61.1589 | 1.6695 | 5.7822 | 51 | 694 | 8.2057 | 7.4906 | 8.9064 | 16 | 8 | 99.8991 | 83.1858 | 2.9491 | 0.30994 | 89.6624 | 106.6098 | 173.8487 | 415.9292 | 192 | 318 | 195.5436 | 163.28 | 56.9 | 1711.7736 | 3461 | 5948.6897 | 1028.7848 | 0 | 1000000000000
2168 | 3 | 1.5 | 300 | 22 | 6 | 7.2644 | 53.7624 | 3357.9421 | 62.459 | 1.6842 | 9.2218 | 78 | 748 | 8.2057 | 11.2359 | 13.3596 | 24 | 12 | 149.8487 | 124.7788 | 3.7375 | 0.3928 | 134.4936 | 159.9147 | 260.773 | 623.8938 | 288 | 477 | 247.8177 | 169.76 | 56.9 | 2418.5528 | 3461 | 6761.4857 | 733.2073 | 0 | 1000000000000
2169 | 3 | 1.5 | 300 | 22 | 8 | 7.2644 | 72.585 | 4579.012 | 63.0848 | 1.6906 | 12.6447 | 105 | 802 | 8.2057 | 14.9812 | 17.8128 | 32 | 16 | 199.7982 | 166.3717 | 4.5259 | 0.47565 | 179.3248 | 213.2196 | 347.6973 | 831.8584 | 384 | 636 | 300.0917 | 176.24 | 56.9 | 3125.3318 | 3461 | 7574.2816 | 599.0077 | 0 | 1000000000000
2170 | 3 | 1.5 | 300 | 22 | 10 | 7.2644 | 91.4077 | 5800.0819 | 63.4529 | 1.695 | 16.0924 | 127.5 | 847 | 8.2057 | 18.7265 | 20.0394 | 40 | 18 | 245.3495 | 203.5664 | 5.1829 | 0.5447 | 224.156 | 239.872 | 426.0243 | 1017.8318 | 464 | 772.5 | 343.6534 | 181.64 | 56.9 | 3726.5776 | 3461 | 8265.7142 | 513.6398 | 0 | 1000000000000
2171 | 3 | 1.5 | 300 | 22 | 12 | 7.2644 | 110.2304 | 7021.1518 | 63.6953 | 1.6976 | 19.517 | 154.5 | 901 | 8.2057 | 22.4718 | 24.4926 | 48 | 22 | 295.2991 | 245.1593 | 5.9712 | 0.62755 | 268.9872 | 293.1769 | 512.9487 | 1225.7964 | 560 | 931.5 | 395.9275 | 188.12 | 56.9 | 4433.3566 | 3461 | 9078.5101 | 465.1589 | 0 | 1000000000000
2172 | 3 | 1.5 | 300 | 22 | 16 | 7.2644 | 147.8757 | 9463.2915 | 63.9949 | 1.701 | 26.4029 | 204 | 1000 | 8.2057 | 29.9624 | 31.1725 | 64 | 28 | 390.8 | 323.9469 | 7.4166 | 0.77945 | 358.6495 | 373.1343 | 678.2 | 1619.7345 | 736 | 1227 | 491.7632 | 200 | 56.9 | 5741.3815 | 3461 | 10582.7387 | 400.8168 | 0 | 1000000000000
2173 | 3 | 1.5 | 300 | 26 | 4 | 7.2644 | 58.8415 | 2513.359 | 42.714 | 1.6546 | 6.7068 | 55.5 | 703 | 8.2057 | 8.6781 | 11.133 | 16 | 10 | 104.2973 | 87.5841 | 3.0805 | 0.32375 | 103.877 | 133.2622 | 182.446 | 437.9203 | 208 | 340.5 | 204.256 | 164.36 | 56.9 | 1831.5216 | 3461 | 6086.3999 | 907.5001 | 0 | 1000000000000
2174 | 3 | 1.5 | 300 | 26 | 6 | 7.2644 | 91.3224 | 3949.5642 | 43.2486 | 1.6661 | 10.6662 | 82.5 | 757 | 8.2057 | 13.0172 | 15.5862 | 24 | 14 | 154.2469 | 129.177 | 3.8689 | 0.4066 | 155.8155 | 186.5671 | 269.3703 | 645.8849 | 304 | 499.5 | 256.53 | 170.84 | 56.9 | 2545.4079 | 3461 | 6907.3691 | 647.5944 | 0 | 1000000000000
2175 | 3 | 1.5 | 300 | 26 | 8 | 7.2644 | 123.8033 | 5385.7693 | 43.5026 | 1.6719 | 14.6274 | 109.5 | 811 | 8.2057 | 17.3562 | 20.0394 | 32 | 18 | 204.1965 | 170.7699 | 4.6573 | 0.48946 | 207.754 | 239.872 | 356.2947 | 853.8495 | 400 | 658.5 | 308.804 | 177.32 | 56.9 | 3259.2943 | 3461 | 7728.3385 | 528.3462 | 0 | 1000000000000
2176 | 3 | 1.5 | 300 | 26 | 10 | 7.2644 | 156.2842 | 6821.9745 | 43.6511 | 1.6754 | 18.5818 | 136.5 | 865 | 8.2057 | 21.6953 | 24.4926 | 40 | 22 | 254.146 | 212.3628 | 5.4457 | 0.57231 | 259.6926 | 293.1769 | 443.219 | 1061.8141 | 496 | 817.5 | 361.0781 | 183.8 | 56.9 | 3973.1807 | 3461 | 8549.3078 | 460.0897 | 0 | 1000000000000
2177 | 3 | 1.5 | 300 | 26 | 12 | 7.2644 | 188.765 | 8258.1796 | 43.7485 | 1.6774 | 22.5488 | 163.5 | 919 | 8.2057 | 26.0343 | 28.9458 | 48 | 26 | 304.0956 | 253.9557 | 6.234 | 0.65517 | 311.6311 | 346.4818 | 530.1433 | 1269.7787 | 592 | 976.5 | 413.3521 | 190.28 | 56.9 | 4687.0671 | 3461 | 9370.2771 | 415.5558 | 0 | 1000000000000
2178 | 3 | 1.5 | 300 | 26 | 16 | 7.2644 | 253.7268 | 11130.5899 | 43.8684 | 1.68 | 30.4534 | 217.5 | 1027 | 8.2057 | 34.7125 | 37.8523 | 64 | 34 | 403.9947 | 337.1416 | 7.8108 | 0.82088 | 415.5081 | 453.0916 | 703.992 | 1685.7079 | 784 | 1294.5 | 517.9002 | 203.24 | 56.9 | 6114.8398 | 3461 | 11012.2158 | 361.6087 | 0 | 1000000000000
2179 | 3 | 2 | 300 | 18 | 4 | 7.2644 | 29.1707 | 1758.9653 | 60.299 | 1.6618 | 4.7239 | 57 | 706 | 8.7706 | 8.4041 | 11.8752 | 16 | 8 | 99.8991 | 83.1858 | 3.1243 | 0.32835 | 100.597 | 142.1464 | 173.8487 | 415.9292 | 192 | 318 | 207.1601 | 164.72 | 56.9 | 1771.3013 | 3461 | 6017.1465 | 1273.7664 | 0 | 1000000000000
2180 | 3 | 2 | 300 | 18 | 6 | 7.2644 | 44.6969 | 2764.0883 | 61.8408 | 1.6786 | 7.5491 | 82 | 756 | 8.7706 | 12.6061 | 14.844 | 24 | 10 | 145.4504 | 120.3805 | 3.8543 | 0.40507 | 150.8955 | 177.683 | 252.1757 | 601.9026 | 272 | 454.5 | 255.562 | 170.72 | 56.9 | 2392.3387 | 3461 | 6731.3395 | 891.6716 | 0 | 1000000000000
2181 | 3 | 2 | 300 | 18 | 8 | 7.2644 | 60.223 | 3769.2114 | 62.5876 | 1.6869 | 10.3724 | 112 | 816 | 8.7706 | 16.8082 | 20.7816 | 32 | 14 | 195.4 | 161.9734 | 4.7303 | 0.49713 | 201.194 | 248.7562 | 339.1 | 809.8672 | 368 | 613.5 | 313.6442 | 177.92 | 56.9 | 3128.8816 | 3461 | 7578.3639 | 730.6264 | 0 | 1000000000000
2182 | 3 | 2 | 300 | 18 | 10 | 7.2644 | 75.7491 | 4774.3344 | 63.0282 | 1.6915 | 13.1957 | 137 | 866 | 8.7706 | 21.0102 | 23.7504 | 40 | 16 | 240.9513 | 199.1681 | 5.4603 | 0.57385 | 251.4925 | 284.2928 | 417.427 | 995.8407 | 448 | 750 | 362.0461 | 183.92 | 56.9 | 3749.919 | 3461 | 8292.5569 | 628.4269 | 0 | 1000000000000
2183 | 3 | 2 | 300 | 18 | 12 | 7.2644 | 91.2753 | 5779.4575 | 63.319 | 1.6948 | 16.0323 | 162 | 916 | 8.7706 | 25.2123 | 26.7192 | 48 | 18 | 286.5026 | 236.3628 | 6.1902 | 0.65057 | 301.791 | 319.8294 | 495.754 | 1181.8141 | 528 | 886.5 | 410.448 | 189.92 | 56.9 | 4370.9565 | 3461 | 9006.7499 | 561.7881 | 0 | 1000000000000
2184 | 3 | 2 | 300 | 18 | 16 | 7.2644 | 122.3275 | 7789.7035 | 63.6791 | 1.6991 | 21.6849 | 217 | 1026 | 8.7706 | 33.6164 | 35.6257 | 64 | 24 | 382.0035 | 315.1504 | 7.7962 | 0.81934 | 402.388 | 426.4392 | 661.0053 | 1575.7522 | 704 | 1182 | 516.9322 | 203.12 | 56.9 | 5728.5368 | 3461 | 10567.9673 | 487.3421 | 0 | 1000000000000
2185 | 3 | 2 | 300 | 22 | 4 | 7.2644 | 40.3954 | 2141.5809 | 53.0155 | 1.6622 | 5.7551 | 57 | 706 | 8.7706 | 9.9875 | 11.8752 | 16 | 8 | 99.8991 | 83.1858 | 3.1243 | 0.32835 | 119.5498 | 142.1464 | 173.8487 | 415.9292 | 192 | 318 | 207.1601 | 164.72 | 56.9 | 1790.2542 | 3461 | 6038.9423 | 1049.3214 | 0 | 1000000000000
2186 | 3 | 2 | 300 | 22 | 6 | 7.2644 | 62.3356 | 3365.3414 | 53.9874 | 1.6767 | 9.1782 | 87 | 766 | 8.7706 | 14.9812 | 17.8128 | 24 | 12 | 149.8487 | 124.7788 | 4.0003 | 0.42041 | 179.3248 | 213.2196 | 260.773 | 623.8938 | 288 | 477 | 265.2424 | 171.92 | 56.9 | 2536.2735 | 3461 | 6896.8645 | 751.4427 | 0 | 1000000000000
2187 | 3 | 2 | 300 | 22 | 8 | 7.2644 | 84.2759 | 4589.1019 | 54.4533 | 1.683 | 12.5846 | 117 | 826 | 8.7706 | 19.9749 | 23.7504 | 32 | 16 | 199.7982 | 166.3717 | 4.8763 | 0.51247 | 239.0997 | 284.2928 | 347.6973 | 831.8584 | 384 | 636 | 323.3246 | 179.12 | 56.9 | 3282.2928 | 3461 | 7754.7867 | 616.21 | 0 | 1000000000000
2188 | 3 | 2 | 300 | 22 | 10 | 7.2644 | 106.2161 | 5812.8625 | 54.7268 | 1.6873 | 16.0158 | 142 | 876 | 8.7706 | 24.9686 | 26.7192 | 40 | 18 | 245.3495 | 203.5664 | 5.6063 | 0.58919 | 298.8746 | 319.8294 | 426.0243 | 1017.8318 | 464 | 772.5 | 371.7265 | 185.12 | 56.9 | 3912.8067 | 3461 | 8479.8777 | 529.4679 | 0 | 1000000000000
2189 | 3 | 2 | 300 | 22 | 12 | 7.2644 | 128.1563 | 7036.623 | 54.9066 | 1.6899 | 19.424 | 172 | 936 | 8.7706 | 29.9624 | 32.6569 | 48 | 22 | 295.2991 | 245.1593 | 6.4822 | 0.68125 | 358.6495 | 390.9026 | 512.9487 | 1225.7964 | 560 | 931.5 | 429.8088 | 192.32 | 56.9 | 4658.826 | 3461 | 9337.7999 | 480.736 | 0 | 1000000000000
2190 | 3 | 2 | 300 | 22 | 16 | 7.2644 | 172.0368 | 9484.144 | 55.1286 | 1.6932 | 26.2535 | 227 | 1046 | 8.7706 | 39.9498 | 41.5633 | 64 | 28 | 390.8 | 323.9469 | 8.0882 | 0.85003 | 478.1994 | 497.5124 | 678.2 | 1619.7345 | 736 | 1227 | 536.293 | 205.52 | 56.9 | 6035.3591 | 3461 | 10920.813 | 415.975 | 0 | 1000000000000
2191 | 3 | 2 | 300 | 26 | 4 | 7.2644 | 67.8445 | 2517.6178 | 37.1087 | 1.6438 | 6.6472 | 62 | 716 | 8.7706 | 11.5708 | 14.844 | 16 | 10 | 104.2973 | 87.5841 | 3.2703 | 0.34369 | 138.5027 | 177.683 | 182.446 | 437.9203 | 208 | 340.5 | 216.8405 | 165.92 | 56.9 | 1924.7125 | 3461 | 6193.5694 | 931.7578 | 0 | 1000000000000
2192 | 3 | 2 | 300 | 26 | 6 | 7.2644 | 105.4699 | 3956.2566 | 37.5108 | 1.6559 | 10.5756 | 92 | 776 | 8.7706 | 17.3562 | 20.7816 | 24 | 14 | 154.2469 | 129.177 | 4.1463 | 0.43576 | 207.754 | 248.7562 | 269.3703 | 645.8849 | 304 | 499.5 | 274.9227 | 173.12 | 56.9 | 2680.2082 | 3461 | 7062.3894 | 667.7975 | 0 | 1000000000000
2193 | 3 | 2 | 300 | 26 | 8 | 7.2644 | 143.0953 | 5394.8954 | 37.7014 | 1.6616 | 14.5031 | 122 | 836 | 8.7706 | 23.1416 | 26.7192 | 32 | 18 | 204.1965 | 170.7699 | 5.0223 | 0.52782 | 277.0054 | 319.8294 | 356.2947 | 853.8495 | 400 | 658.5 | 333.005 | 180.32 | 56.9 | 3435.704 | 3461 | 7931.2096 | 546.863 | 0 | 1000000000000
2194 | 3 | 2 | 300 | 26 | 10 | 7.2644 | 180.7207 | 6833.5341 | 37.8127 | 1.6641 | 18.4162 | 152 | 896 | 8.7706 | 28.927 | 32.6569 | 40 | 22 | 254.146 | 212.3628 | 5.8982 | 0.61988 | 346.2568 | 390.9026 | 443.219 | 1061.8141 | 496 | 817.5 | 391.0873 | 187.52 | 56.9 | 4191.1997 | 3461 | 8800.0297 | 477.8407 | 0 | 1000000000000
2195 | 3 | 2 | 300 | 26 | 12 | 7.2644 | 218.3462 | 8272.1729 | 37.8856 | 1.667 | 22.3569 | 182 | 956 | 8.7706 | 34.7125 | 38.5945 | 48 | 26 | 304.0956 | 253.9557 | 6.7742 | 0.71194 | 415.5081 | 461.9758 | 530.1433 | 1269.7787 | 592 | 976.5 | 449.1695 | 194.72 | 56.9 | 4946.6955 | 3461 | 9668.8498 | 432.4765 | 0 | 1000000000000
2196 | 3 | 2 | 300 | 26 | 16 | 7.2644 | 293.597 | 11149.4504 | 37.9754 | 1.6687 | 30.1818 | 242 | 1076 | 8.7706 | 46.2833 | 50.4697 | 64 | 34 | 403.9947 | 337.1416 | 8.5262 | 0.89606 | 554.0108 | 604.1221 | 703.992 | 1685.7079 | 784 | 1294.5 | 565.3341 | 209.12 | 56.9 | 6457.687 | 3461 | 11406.49 | 377.9263 | 0 | 1000000000000
2197 | 3 | 2.5 | 300 | 18 | 4 | 7.2644 | 31.7443 | 1760.659 | 55.4638 | 1.6566 | 4.7041 | 63 | 718 | 9.1838 | 10.5051 | 14.844 | 16 | 8 | 99.8991 | 83.1858 | 3.2995 | 0.34676 | 125.7463 | 177.683 | 173.8487 | 415.9292 | 192 | 318 | 218.7766 | 166.16 | 56.9 | 1845.0436 | 3461 | 6101.9502 | 1297.167 | 0 | 1000000000000
2198 | 3 | 2.5 | 300 | 18 | 6 | 7.2644 | 48.741 | 2766.7498 | 56.7643 | 1.6742 | 7.5223 | 90.5 | 773 | 9.1838 | 15.7577 | 18.555 | 24 | 10 | 145.4504 | 120.3805 | 4.1025 | 0.43115 | 188.6194 | 222.1037 | 252.1757 | 601.9026 | 272 | 454.5 | 272.0186 | 172.76 | 56.9 | 2492.98 | 3461 | 6847.077 | 910.2328 | 0 | 1000000000000
2199 | 3 | 2.5 | 300 | 18 | 8 | 7.2644 | 65.7378 | 3772.8407 | 57.3923 | 1.6824 | 10.3432 | 123.5 | 839 | 9.1838 | 21.0102 | 25.977 | 32 | 14 | 195.4 | 161.9734 | 5.0661 | 0.53242 | 251.4925 | 310.9452 | 339.1 | 809.8672 | 368 | 613.5 | 335.9091 | 180.68 | 56.9 | 3266.394 | 3461 | 7736.5031 | 747.9785 | 0 | 1000000000000
2200 | 3 | 2.5 | 300 | 18 | 10 | 7.2644 | 82.7345 | 4778.9315 | 57.7622 | 1.6869 | 13.1589 | 151 | 894 | 9.1838 | 26.2628 | 29.6881 | 40 | 16 | 240.9513 | 199.1681 | 5.869 | 0.61681 | 314.3656 | 355.366 | 417.427 | 995.8407 | 448 | 750 | 389.1512 | 187.28 | 56.9 | 3914.3304 | 3461 | 8481.63 | 644.5532 | 0 | 1000000000000
2201 | 3 | 2.5 | 300 | 18 | 12 | 7.2644 | 99.7313 | 5785.0224 | 58.0061 | 1.6902 | 15.9727 | 178.5 | 949 | 9.1838 | 31.5154 | 33.3991 | 48 | 18 | 286.5026 | 236.3628 | 6.672 | 0.7012 | 377.2387 | 399.7867 | 495.754 | 1181.8141 | 528 | 886.5 | 442.3933 | 193.88 | 56.9 | 4562.2668 | 3461 | 9226.7568 | 577.6592 | 0 | 1000000000000
2202 | 3 | 2.5 | 300 | 18 | 16 | 7.2644 | 133.7248 | 7797.2041 | 58.3079 | 1.6945 | 21.6262 | 239 | 1070 | 9.1838 | 42.0205 | 44.5321 | 64 | 24 | 382.0035 | 315.1504 | 8.4386 | 0.88686 | 502.985 | 533.0489 | 661.0053 | 1575.7522 | 704 | 1182 | 559.5259 | 208.4 | 56.9 | 5983.6172 | 3461 | 10861.3098 | 502.229 | 0 | 1000000000000
2203 | 3 | 2.5 | 300 | 22 | 4 | 7.2644 | 43.9734 | 2139.3521 | 48.6511 | 1.6578 | 5.7252 | 63 | 718 | 9.1838 | 12.4843 | 14.844 | 16 | 8 | 99.8991 | 83.1858 | 3.2995 | 0.34676 | 149.4373 | 177.683 | 173.8487 | 415.9292 | 192 | 318 | 218.7766 | 166.16 | 56.9 | 1868.7347 | 3461 | 6129.1949 | 1070.5641 | 0 | 1000000000000
2204 | 3 | 2.5 | 300 | 22 | 6 | 7.2644 | 67.9581 | 3361.839 | 49.4693 | 1.6713 | 9.1173 | 96 | 784 | 9.1838 | 18.7265 | 22.266 | 24 | 12 | 149.8487 | 124.7788 | 4.2631 | 0.44803 | 224.156 | 266.5245 | 260.773 | 623.8938 | 288 | 477 | 282.667 | 174.08 | 56.9 | 2653.9942 | 3461 | 7032.2434 | 771.3089 | 0 | 1000000000000
2205 | 3 | 2.5 | 300 | 22 | 8 | 7.2644 | 91.9429 | 4584.3259 | 49.8606 | 1.6784 | 12.5197 | 129 | 850 | 9.1838 | 24.9686 | 29.6881 | 32 | 16 | 199.7982 | 166.3717 | 5.2267 | 0.5493 | 298.8746 | 355.366 | 347.6973 | 831.8584 | 384 | 636 | 346.5575 | 182 | 56.9 | 3439.2538 | 3461 | 7935.2919 | 633.8257 | 0 | 1000000000000
2206 | 3 | 2.5 | 300 | 22 | 10 | 7.2644 | 115.9277 | 5806.8128 | 50.0899 | 1.6818 | 15.9099 | 156.5 | 905 | 9.1838 | 31.2108 | 33.3991 | 40 | 18 | 245.3495 | 203.5664 | 6.0296 | 0.63369 | 373.5933 | 399.7867 | 426.0243 | 1017.8318 | 464 | 772.5 | 399.7996 | 188.6 | 56.9 | 4099.0358 | 3461 | 8694.0411 | 546.4554 | 0 | 1000000000000
2207 | 3 | 2.5 | 300 | 22 | 12 | 7.2644 | 139.9125 | 7029.2997 | 50.2407 | 1.6844 | 19.3128 | 189.5 | 971 | 9.1838 | 37.453 | 40.8211 | 48 | 22 | 295.2991 | 245.1593 | 6.9932 | 0.73496 | 448.3119 | 488.6282 | 512.9487 | 1225.7964 | 560 | 931.5 | 463.6901 | 196.52 | 56.9 | 4884.2953 | 3461 | 9597.0896 | 496.9291 | 0 | 1000000000000
2208 | 3 | 2.5 | 300 | 22 | 16 | 7.2644 | 187.882 | 9474.2735 | 50.4267 | 1.6877 | 26.1032 | 250 | 1092 | 9.1838 | 49.9373 | 51.9541 | 64 | 28 | 390.8 | 323.9469 | 8.7598 | 0.92061 | 597.7492 | 621.8904 | 678.2 | 1619.7345 | 736 | 1227 | 580.8227 | 211.04 | 56.9 | 6329.3368 | 3461 | 11258.8873 | 431.3213 | 0 | 1000000000000
2209 | 3 | 2.5 | 300 | 26 | 4 | 7.2644 | 73.7014 | 2518.6376 | 34.1735 | 1.6374 | 6.6079 | 68.5 | 729 | 9.1838 | 14.4635 | 18.555 | 16 | 10 | 104.2973 | 87.5841 | 3.4601 | 0.36364 | 173.1284 | 222.1037 | 182.446 | 437.9203 | 208 | 340.5 | 229.4249 | 167.48 | 56.9 | 2017.9034 | 3461 | 6300.7389 | 953.5185 | 0 | 1000000000000
2210 | 3 | 2.5 | 300 | 26 | 6 | 7.2644 | 114.6736 | 3957.8591 | 34.5141 | 1.6494 | 10.5131 | 101.5 | 795 | 9.1838 | 21.6953 | 25.977 | 24 | 14 | 154.2469 | 129.177 | 4.4237 | 0.46491 | 259.6926 | 310.9452 | 269.3703 | 645.8849 | 304 | 499.5 | 293.3155 | 175.4 | 56.9 | 2815.0085 | 3461 | 7217.4098 | 686.514 | 0 | 1000000000000
2211 | 3 | 2.5 | 300 | 26 | 8 | 7.2644 | 155.6458 | 5397.0806 | 34.6754 | 1.655 | 14.419 | 134.5 | 861 | 9.1838 | 28.927 | 33.3991 | 32 | 18 | 204.1965 | 170.7699 | 5.3873 | 0.56618 | 346.2568 | 399.7867 | 356.2947 | 853.8495 | 400 | 658.5 | 357.206 | 183.32 | 56.9 | 3612.1136 | 3461 | 8134.0807 | 564.1229 | 0 | 1000000000000
2212 | 3 | 2.5 | 300 | 26 | 10 | 7.2644 | 196.618 | 6836.3021 | 34.7695 | 1.6575 | 18.3074 | 167.5 | 927 | 9.1838 | 36.1588 | 40.8211 | 40 | 22 | 254.146 | 212.3628 | 6.3508 | 0.66744 | 432.8209 | 488.6282 | 443.219 | 1061.8141 | 496 | 817.5 | 421.0964 | 191.24 | 56.9 | 4409.2187 | 3461 | 9050.7515 | 494.378 | 0 | 1000000000000
2213 | 3 | 2.5 | 300 | 26 | 12 | 7.2644 | 237.5903 | 8275.5236 | 34.8311 | 1.6603 | 22.2274 | 200.5 | 993 | 9.1838 | 43.3906 | 48.2431 | 48 | 26 | 304.0956 | 253.9557 | 7.3144 | 0.76871 | 519.3851 | 577.4697 | 530.1433 | 1269.7787 | 592 | 976.5 | 484.9869 | 199.16 | 56.9 | 5206.3238 | 3461 | 9967.4223 | 448.4301 | 0 | 1000000000000
2214 | 3 | 2.5 | 300 | 26 | 16 | 7.2644 | 319.5347 | 11153.9666 | 34.9069 | 1.662 | 30.0033 | 266.5 | 1125 | 9.1838 | 57.8541 | 63.0871 | 64 | 34 | 403.9947 | 337.1416 | 9.2416 | 0.97125 | 692.5135 | 755.1527 | 703.992 | 1685.7079 | 784 | 1294.5 | 612.7679 | 215 | 56.9 | 6800.534 | 3461 | 11800.7641 | 393.3155 | 0 | 1000000000000
2215 | 3 | 3 | 300 | 18 | 4 | 7.2644 | 34.2497 | 1760.3937 | 51.3987 | 1.6533 | 4.6889 | 69 | 730 | 9.43 | 12.6061 | 17.8128 | 16 | 8 | 99.8991 | 83.1858 | 3.4747 | 0.36518 | 150.8955 | 213.2196 | 173.8487 | 415.9292 | 192 | 318 | 230.393 | 167.6 | 56.9 | 1918.7859 | 3461 | 6186.7538 | 1319.4484 | 0 | 1000000000000
2216 | 3 | 3 | 300 | 18 | 6 | 7.2644 | 52.6782 | 2766.333 | 52.5138 | 1.6698 | 7.4934 | 99 | 790 | 9.43 | 18.9092 | 22.266 | 24 | 10 | 145.4504 | 120.3805 | 4.3507 | 0.45724 | 226.3432 | 266.5245 | 252.1757 | 601.9026 | 272 | 454.5 | 288.4753 | 174.8 | 56.9 | 2593.6213 | 3461 | 6962.8145 | 929.1908 | 0 | 1000000000000
2217 | 3 | 3 | 300 | 18 | 8 | 7.2644 | 71.1066 | 3772.2722 | 53.0509 | 1.6779 | 10.2954 | 135 | 862 | 9.43 | 25.2123 | 31.1725 | 32 | 14 | 195.4 | 161.9734 | 5.4019 | 0.56771 | 301.791 | 373.1343 | 339.1 | 809.8672 | 368 | 613.5 | 358.174 | 183.44 | 56.9 | 3403.9064 | 3461 | 7894.6424 | 766.8116 | 0 | 1000000000000
2218 | 3 | 3 | 300 | 18 | 10 | 7.2644 | 89.535 | 4778.2115 | 53.367 | 1.6825 | 13.0977 | 165 | 922 | 9.43 | 31.5154 | 35.6257 | 40 | 16 | 240.9513 | 199.1681 | 6.2778 | 0.65977 | 377.2387 | 426.4392 | 417.427 | 995.8407 | 448 | 750 | 416.2562 | 190.64 | 56.9 | 4078.7418 | 3461 | 8670.7031 | 662.001 | 0 | 1000000000000
2219 | 3 | 3 | 300 | 18 | 12 | 7.2644 | 107.9634 | 5784.1508 | 53.5751 | 1.6857 | 15.9106 | 195 | 982 | 9.43 | 37.8184 | 40.0789 | 48 | 18 | 286.5026 | 236.3628 | 7.1538 | 0.75183 | 452.6865 | 479.744 | 495.754 | 1181.8141 | 528 | 886.5 | 474.3385 | 197.84 | 56.9 | 4753.5771 | 3461 | 9446.7637 | 593.7415 | 0 | 1000000000000
2220 | 3 | 3 | 300 | 18 | 16 | 7.2644 | 144.8203 | 7796.0293 | 53.8324 | 1.69 | 21.5237 | 261 | 1114 | 9.43 | 50.4246 | 53.4385 | 64 | 24 | 382.0035 | 315.1504 | 9.081 | 0.95437 | 603.582 | 639.6587 | 661.0053 | 1575.7522 | 704 | 1182 | 602.1195 | 213.68 | 56.9 | 6238.6977 | 3461 | 11154.6523 | 518.2489 | 0 | 1000000000000
2221 | 3 | 3 | 300 | 22 | 4 | 7.2644 | 47.4058 | 2141.1036 | 45.1654 | 1.653 | 5.7011 | 69 | 730 | 9.43 | 14.9812 | 17.8128 | 16 | 8 | 99.8991 | 83.1858 | 3.4747 | 0.36518 | 179.3248 | 213.2196 | 173.8487 | 415.9292 | 192 | 318 | 230.393 | 167.6 | 56.9 | 1947.2152 | 3461 | 6219.4475 | 1090.9302 | 0 | 1000000000000
2222 | 3 | 3 | 300 | 22 | 6 | 7.2644 | 73.352 | 3364.5913 | 45.8691 | 1.6673 | 9.0909 | 105 | 802 | 9.43 | 22.4718 | 26.7192 | 24 | 12 | 149.8487 | 124.7788 | 4.5259 | 0.47565 | 268.9872 | 319.8294 | 260.773 | 623.8938 | 288 | 477 | 300.0917 | 176.24 | 56.9 | 2771.7151 | 3461 | 7167.6223 | 788.4394 | 0 | 1000000000000
2223 | 3 | 3 | 300 | 22 | 8 | 7.2644 | 99.2982 | 4588.0791 | 46.2051 | 1.6734 | 12.4782 | 141 | 874 | 9.43 | 29.9624 | 35.6257 | 32 | 16 | 199.7982 | 166.3717 | 5.5771 | 0.58612 | 358.6495 | 426.4392 | 347.6973 | 831.8584 | 384 | 636 | 369.7904 | 184.88 | 56.9 | 3596.2149 | 3461 | 8115.7971 | 650.3957 | 0 | 1000000000000
2224 | 3 | 3 | 300 | 22 | 10 | 7.2644 | 125.2443 | 5811.5668 | 46.4018 | 1.6777 | 15.8637 | 171 | 934 | 9.43 | 37.453 | 40.0789 | 40 | 18 | 245.3495 | 203.5664 | 6.453 | 0.67818 | 448.3119 | 479.744 | 426.0243 | 1017.8318 | 464 | 772.5 | 427.8727 | 192.08 | 56.9 | 4285.2648 | 3461 | 8908.2045 | 561.5478 | 0 | 1000000000000
2225 | 3 | 3 | 300 | 22 | 12 | 7.2644 | 151.1905 | 7035.0546 | 46.5311 | 1.6793 | 19.2315 | 207 | 1006 | 9.43 | 44.9436 | 48.9853 | 48 | 22 | 295.2991 | 245.1593 | 7.5042 | 0.78866 | 537.9743 | 586.3538 | 512.9487 | 1225.7964 | 560 | 931.5 | 497.5714 | 200.72 | 56.9 | 5109.7646 | 3461 | 9856.3793 | 512.5112 | 0 | 1000000000000
2226 | 3 | 3 | 300 | 22 | 16 | 7.2644 | 203.0829 | 9482.0301 | 46.6904 | 1.6826 | 26.0123 | 273 | 1138 | 9.43 | 59.9247 | 62.3449 | 64 | 28 | 390.8 | 323.9469 | 9.4313 | 0.99119 | 717.2991 | 746.2685 | 678.2 | 1619.7345 | 736 | 1227 | 625.3525 | 216.56 | 56.9 | 6623.3145 | 3461 | 11596.9617 | 445.8252 | 0 | 1000000000000
2227 | 3 | 3 | 300 | 26 | 4 | 7.2644 | 79.0101 | 2517.6064 | 31.8644 | 1.6317 | 6.5677 | 75 | 742 | 9.43 | 17.3562 | 22.266 | 16 | 10 | 104.2973 | 87.5841 | 3.6499 | 0.38359 | 207.754 | 266.5245 | 182.446 | 437.9203 | 208 | 340.5 | 242.0094 | 169.04 | 56.9 | 2111.0943 | 3461 | 6407.9084 | 975.6659 | 0 | 1000000000000
2228 | 3 | 3 | 300 | 26 | 6 | 7.2644 | 123.0158 | 3956.2386 | 32.1604 | 1.6427 | 10.4451 | 111 | 814 | 9.43 | 26.0343 | 31.1725 | 24 | 14 | 154.2469 | 129.177 | 4.7011 | 0.49406 | 311.6311 | 373.1343 | 269.3703 | 645.8849 | 304 | 499.5 | 311.7082 | 177.68 | 56.9 | 2949.8088 | 3461 | 7372.4301 | 705.829 | 0 | 1000000000000
2229 | 3 | 3 | 300 | 26 | 8 | 7.2644 | 167.0216 | 5394.8708 | 32.3004 | 1.6482 | 14.3241 | 147 | 886 | 9.43 | 34.7125 | 40.0789 | 32 | 18 | 204.1965 | 170.7699 | 5.7522 | 0.60454 | 415.5081 | 479.744 | 356.2947 | 853.8495 | 400 | 658.5 | 381.4069 | 186.32 | 56.9 | 3788.5232 | 3461 | 8336.9517 | 582.0209 | 0 | 1000000000000
2230 | 3 | 3 | 300 | 26 | 10 | 7.2644 | 211.0273 | 6833.503 | 32.3821 | 1.6516 | 18.1965 | 183 | 958 | 9.43 | 43.3906 | 48.9853 | 40 | 22 | 254.146 | 212.3628 | 6.8034 | 0.71501 | 519.3851 | 586.3538 | 443.219 | 1061.8141 | 496 | 817.5 | 451.1056 | 194.96 | 56.9 | 4627.2377 | 3461 | 9301.4734 | 511.1679 | 0 | 1000000000000
2231 | 3 | 3 | 300 | 26 | 12 | 7.2644 | 255.033 | 8272.1352 | 32.4355 | 1.6535 | 22.0812 | 219 | 1030 | 9.43 | 52.0687 | 57.8917 | 48 | 26 | 304.0956 | 253.9557 | 7.8546 | 0.82548 | 623.2621 | 692.9636 | 530.1433 | 1269.7787 | 592 | 976.5 | 520.8043 | 203.6 | 56.9 | 5465.9522 | 3461 | 10265.995 | 464.9198 | 0 | 1000000000000
2232 | 3 | 3 | 300 | 26 | 16 | 7.2644 | 343.0445 | 11149.3996 | 32.5013 | 1.656 | 29.8218 | 291 | 1174 | 9.43 | 69.4249 | 75.7045 | 64 | 34 | 403.9947 | 337.1416 | 9.9569 | 1.0464 | 831.0162 | 906.1832 | 703.992 | 1685.7079 | 784 | 1294.5 | 660.2018 | 220.88 | 56.9 | 7143.3811 | 3461 | 12195.0383 | 408.9306 | 0 | 1000000000000
2233 | 3 | 4 | 300 | 18 | 4 | 7.2644 | 39.1823 | 1757.5878 | 44.8567 | 1.6448 | 4.6428 | 81 | 754 | 9.7078 | 16.8082 | 23.7504 | 16 | 8 | 99.8991 | 83.1858 | 3.8251 | 0.402 | 201.194 | 284.2928 | 173.8487 | 415.9292 | 192 | 318 | 253.6259 | 170.48 | 56.9 | 2066.2706 | 3461 | 6356.3611 | 1369.081 | 0 | 1000000000000
2234 | 3 | 4 | 300 | 18 | 6 | 7.2644 | 60.4294 | 2761.9238 | 45.705 | 1.662 | 7.424 | 116 | 824 | 9.7078 | 25.2123 | 29.6881 | 24 | 10 | 145.4504 | 120.3805 | 4.8471 | 0.5094 | 301.791 | 355.366 | 252.1757 | 601.9026 | 272 | 454.5 | 321.3885 | 178.88 | 56.9 | 2794.9038 | 3461 | 7194.2893 | 969.0547 | 0 | 1000000000000
2235 | 3 | 4 | 300 | 18 | 8 | 7.2644 | 81.6764 | 3766.2597 | 46.112 | 1.6692 | 10.1949 | 158 | 908 | 9.7078 | 33.6164 | 41.5633 | 32 | 14 | 195.4 | 161.9734 | 6.0734 | 0.63829 | 402.388 | 497.5124 | 339.1 | 809.8672 | 368 | 613.5 | 402.7037 | 188.96 | 56.9 | 3678.9313 | 3461 | 8210.921 | 805.3945 | 0 | 1000000000000
2236 | 3 | 4 | 300 | 18 | 10 | 7.2644 | 102.9234 | 4770.5956 | 46.3509 | 1.6746 | 12.9769 | 193 | 978 | 9.7078 | 42.0205 | 47.5009 | 40 | 16 | 240.9513 | 199.1681 | 7.0954 | 0.7457 | 502.985 | 568.5855 | 417.427 | 995.8407 | 448 | 750 | 470.4664 | 197.36 | 56.9 | 4407.5645 | 3461 | 9048.8492 | 697.3047 | 0 | 1000000000000
2237 | 3 | 4 | 300 | 18 | 12 | 7.2644 | 124.1705 | 5774.9315 | 46.5081 | 1.6778 | 15.7646 | 228 | 1048 | 9.7078 | 50.4246 | 53.4385 | 48 | 18 | 286.5026 | 236.3628 | 8.1174 | 0.8531 | 603.582 | 639.6587 | 495.754 | 1181.8141 | 528 | 886.5 | 538.229 | 205.76 | 56.9 | 5136.1978 | 3461 | 9886.7775 | 627.1502 | 0 | 1000000000000
2238 | 3 | 4 | 300 | 18 | 16 | 7.2644 | 166.6645 | 7783.6033 | 46.7022 | 1.6811 | 21.3142 | 305 | 1202 | 9.7078 | 67.2327 | 71.2513 | 64 | 24 | 382.0035 | 315.1504 | 10.3657 | 1.0894 | 804.776 | 852.8783 | 661.0053 | 1575.7522 | 704 | 1182 | 687.3068 | 224.24 | 56.9 | 6748.8586 | 3461 | 11741.3374 | 550.8681 | 0 | 1000000000000
2239 | 3 | 4 | 300 | 22 | 4 | 7.2644 | 54.082 | 2136.0613 | 39.4967 | 1.6433 | 5.6382 | 81 | 754 | 9.7078 | 19.9749 | 23.7504 | 16 | 8 | 99.8991 | 83.1858 | 3.8251 | 0.402 | 239.0997 | 284.2928 | 173.8487 | 415.9292 | 192 | 318 | 253.6259 | 170.48 | 56.9 | 2104.1763 | 3461 | 6399.9527 | 1135.1014 | 0 | 1000000000000
2240 | 3 | 4 | 300 | 22 | 6 | 7.2644 | 83.8432 | 3356.6677 | 40.0351 | 1.6574 | 8.984 | 123 | 838 | 9.7078 | 29.9624 | 35.6257 | 24 | 12 | 149.8487 | 124.7788 | 5.0515 | 0.53089 | 358.6495 | 426.4392 | 260.773 | 623.8938 | 288 | 477 | 334.9411 | 180.56 | 56.9 | 3007.1566 | 3461 | 7438.38 | 827.9544 | 0 | 1000000000000
2241 | 3 | 4 | 300 | 22 | 8 | 7.2644 | 113.6044 | 4577.2741 | 40.2914 | 1.6644 | 12.3384 | 165 | 922 | 9.7078 | 39.9498 | 47.5009 | 32 | 16 | 199.7982 | 166.3717 | 6.2778 | 0.65977 | 478.1994 | 568.5855 | 347.6973 | 831.8584 | 384 | 636 | 416.2562 | 190.64 | 56.9 | 3910.1369 | 3461 | 8476.8074 | 687.0268 | 0 | 1000000000000
2242 | 3 | 4 | 300 | 22 | 10 | 7.2644 | 143.3655 | 5797.8806 | 40.4412 | 1.6677 | 15.6778 | 200 | 992 | 9.7078 | 49.9373 | 53.4385 | 40 | 18 | 245.3495 | 203.5664 | 7.2998 | 0.76718 | 597.7492 | 639.6587 | 426.0243 | 1017.8318 | 464 | 772.5 | 484.0189 | 199.04 | 56.9 | 4657.723 | 3461 | 9336.5315 | 595.5242 | 0 | 1000000000000
2243 | 3 | 4 | 300 | 22 | 12 | 7.2644 | 173.1267 | 7018.487 | 40.5396 | 1.6702 | 19.0344 | 242 | 1076 | 9.7078 | 59.9247 | 65.3137 | 48 | 22 | 295.2991 | 245.1593 | 8.5262 | 0.89606 | 717.2991 | 781.8051 | 512.9487 | 1225.7964 | 560 | 931.5 | 565.3341 | 209.12 | 56.9 | 5560.7034 | 3461 | 10374.9589 | 545.0631 | 0 | 1000000000000
2244 | 3 | 4 | 300 | 22 | 16 | 7.2644 | 232.649 | 9459.6999 | 40.6608 | 1.6734 | 25.7229 | 319 | 1230 | 9.7078 | 79.8996 | 83.1265 | 64 | 28 | 390.8 | 323.9469 | 10.7745 | 1.1324 | 956.3988 | 995.0247 | 678.2 | 1619.7345 | 736 | 1227 | 714.4119 | 227.6 | 56.9 | 7211.2698 | 3461 | 12273.1103 | 477.1275 | 0 | 1000000000000
2245 | 3 | 4 | 300 | 26 | 4 | 7.2644 | 89.3578 | 2515.1101 | 28.1465 | 1.619 | 6.4761 | 88 | 768 | 9.7078 | 23.1416 | 29.6881 | 16 | 10 | 104.2973 | 87.5841 | 4.0295 | 0.42348 | 277.0054 | 355.366 | 182.446 | 437.9203 | 208 | 340.5 | 267.1784 | 172.16 | 56.9 | 2297.4762 | 3461 | 6622.2476 | 1022.5656 | 0 | 1000000000000
2246 | 3 | 4 | 300 | 26 | 6 | 7.2644 | 139.2766 | 3952.3159 | 28.3775 | 1.6307 | 10.305 | 130 | 852 | 9.7078 | 34.7125 | 41.5633 | 24 | 14 | 154.2469 | 129.177 | 5.2559 | 0.55237 | 415.5081 | 497.5124 | 269.3703 | 645.8849 | 304 | 499.5 | 348.4936 | 182.24 | 56.9 | 3219.4093 | 3461 | 7682.4707 | 745.5126 | 0 | 1000000000000
2247 | 3 | 4 | 300 | 26 | 8 | 7.2644 | 189.1954 | 5389.5217 | 28.4865 | 1.6361 | 14.1322 | 172 | 936 | 9.7078 | 46.2833 | 53.4385 | 32 | 18 | 204.1965 | 170.7699 | 6.4822 | 0.68125 | 554.0108 | 639.6587 | 356.2947 | 853.8495 | 400 | 658.5 | 429.8088 | 192.32 | 56.9 | 4141.3425 | 3461 | 8742.6939 | 618.6358 | 0 | 1000000000000
2248 | 3 | 4 | 300 | 26 | 10 | 7.2644 | 239.1141 | 6826.7275 | 28.5501 | 1.6394 | 17.9715 | 214 | 1020 | 9.7078 | 57.8541 | 65.3137 | 40 | 22 | 254.146 | 212.3628 | 7.7086 | 0.81014 | 692.5135 | 781.8051 | 443.219 | 1061.8141 | 496 | 817.5 | 511.124 | 202.4 | 56.9 | 5063.2757 | 3461 | 9802.9171 | 545.4698 | 0 | 1000000000000
2249 | 3 | 4 | 300 | 26 | 12 | 7.2644 | 289.0329 | 8263.9333 | 28.5917 | 1.6413 | 21.7857 | 256 | 1104 | 9.7078 | 69.4249 | 77.1889 | 48 | 26 | 304.0956 | 253.9557 | 8.935 | 0.93902 | 831.0162 | 923.9515 | 530.1433 | 1269.7787 | 592 | 976.5 | 592.4392 | 212.48 | 56.9 | 5985.2089 | 3461 | 10863.1403 | 498.6374 | 0 | 1000000000000
2250 | 3 | 4 | 300 | 26 | 16 | 7.2644 | 388.8704 | 11138.3449 | 28.6428 | 1.6438 | 29.4543 | 340 | 1272 | 9.7078 | 92.5666 | 100.9394 | 64 | 34 | 403.9947 | 337.1416 | 11.3877 | 1.1968 | 1108.0216 | 1208.2443 | 703.992 | 1685.7079 | 784 | 1294.5 | 755.0695 | 232.64 | 56.9 | 7829.0753 | 3461 | 12983.5865 | 440.8043 | 0 | 1000000000000
2251 | 4 | 1.5 | 300 | 18 | 4 | 9.26 | 30.2765 | 1328.5328 | 43.8801 | 1.6301 | 5.6159 | 62 | 720 | 9.4888 | 6.3031 | 8.9064 | 16 | 8 | 99.8991 | 83.1858 | 3.2703 | 0.34369 | 75.4477 | 106.6098 | 173.8487 | 415.9292 | 192 | 318 | 216.8405 | 166.4 | 68.9 | 1733.9759 | 3461 | 5974.2223 | 1063.804 | 0 | 1000000000000
2252 | 4 | 1.5 | 300 | 18 | 6 | 9.26 | 46.4344 | 2087.6944 | 44.9601 | 1.6523 | 9.0308 | 89.5 | 775 | 9.4888 | 9.4546 | 11.133 | 24 | 10 | 145.4504 | 120.3805 | 4.0733 | 0.42808 | 113.1716 | 133.2622 | 252.1757 | 601.9026 | 272 | 454.5 | 270.0826 | 173 | 68.9 | 2338.9947 | 3461 | 6669.9939 | 738.5788 | 0 | 1000000000000
2253 | 4 | 1.5 | 300 | 18 | 8 | 9.26 | 62.5924 | 2846.856 | 45.4825 | 1.6619 | 12.4364 | 122.5 | 841 | 9.4888 | 12.6061 | 15.5862 | 32 | 14 | 195.4 | 161.9734 | 5.0369 | 0.52935 | 150.8955 | 186.5671 | 339.1 | 809.8672 | 368 | 613.5 | 333.973 | 180.92 | 68.9 | 3051.7229 | 3461 | 7489.6313 | 602.2369 | 0 | 1000000000000
2254 | 4 | 1.5 | 300 | 18 | 10 | 9.26 | 78.7504 | 3606.0176 | 45.7905 | 1.6683 | 15.8557 | 150 | 896 | 9.4888 | 15.7577 | 17.8128 | 40 | 16 | 240.9513 | 199.1681 | 5.8398 | 0.61374 | 188.6194 | 213.2196 | 417.427 | 995.8407 | 448 | 750 | 387.2152 | 187.52 | 68.9 | 3656.7418 | 3461 | 8185.403 | 516.2433 | 0 | 1000000000000
2255 | 4 | 1.5 | 300 | 18 | 12 | 9.26 | 94.9083 | 4365.1792 | 45.9936 | 1.6728 | 19.2713 | 177.5 | 951 | 9.4888 | 18.9092 | 20.0394 | 48 | 18 | 286.5026 | 236.3628 | 6.6428 | 0.69813 | 226.3432 | 239.872 | 495.754 | 1181.8141 | 528 | 886.5 | 440.4572 | 194.12 | 68.9 | 4261.7605 | 3461 | 8881.1746 | 460.8487 | 0 | 1000000000000
2256 | 4 | 1.5 | 300 | 18 | 16 | 9.26 | 127.2243 | 5883.5024 | 46.2451 | 1.6777 | 26.0943 | 238 | 1072 | 9.4888 | 25.2123 | 26.7192 | 64 | 24 | 382.0035 | 315.1504 | 8.4094 | 0.88379 | 301.791 | 319.8294 | 661.0053 | 1575.7522 | 704 | 1182 | 557.5898 | 208.64 | 68.9 | 5579.5076 | 3461 | 10396.5837 | 398.4237 | 0 | 1000000000000
2257 | 4 | 1.5 | 300 | 22 | 4 | 9.26 | 41.5911 | 1615.2657 | 38.8368 | 1.6312 | 6.8383 | 62 | 720 | 9.4888 | 7.4906 | 8.9064 | 16 | 8 | 99.8991 | 83.1858 | 3.2703 | 0.34369 | 89.6624 | 106.6098 | 173.8487 | 415.9292 | 192 | 318 | 216.8405 | 166.4 | 68.9 | 1748.1905 | 3461 | 5990.5691 | 876.0297 | 0 | 1000000000000
2258 | 4 | 1.5 | 300 | 22 | 6 | 9.26 | 64.2146 | 2538.2746 | 39.528 | 1.6491 | 10.9526 | 95 | 786 | 9.4888 | 11.2359 | 13.3596 | 24 | 12 | 149.8487 | 124.7788 | 4.2339 | 0.44496 | 134.4936 | 159.9147 | 260.773 | 623.8938 | 288 | 477 | 280.731 | 174.32 | 68.9 | 2468.0261 | 3461 | 6818.38 | 622.5328 | 0 | 1000000000000
2259 | 4 | 1.5 | 300 | 22 | 8 | 9.26 | 86.8381 | 3461.2836 | 39.8591 | 1.6579 | 15.0611 | 128 | 852 | 9.4888 | 14.9812 | 17.8128 | 32 | 16 | 199.7982 | 166.3717 | 5.1975 | 0.54623 | 179.3248 | 213.2196 | 347.6973 | 831.8584 | 384 | 636 | 344.6215 | 182.24 | 68.9 | 3187.8615 | 3461 | 7646.1907 | 507.6787 | 0 | 1000000000000
2260 | 4 | 1.5 | 300 | 22 | 10 | 9.26 | 109.4615 | 4384.2926 | 40.0533 | 1.6628 | 19.1713 | 155.5 | 907 | 9.4888 | 18.7265 | 20.0394 | 40 | 18 | 245.3495 | 203.5664 | 6.0004 | 0.63062 | 224.156 | 239.872 | 426.0243 | 1017.8318 | 464 | 772.5 | 397.8635 | 188.84 | 68.9 | 3799.9876 | 3461 | 8350.1358 | 435.5531 | 0 | 1000000000000
2261 | 4 | 1.5 | 300 | 22 | 12 | 9.26 | 132.085 | 5307.3015 | 40.181 | 1.6655 | 23.2667 | 188.5 | 973 | 9.4888 | 22.4718 | 24.4926 | 48 | 22 | 295.2991 | 245.1593 | 6.964 | 0.73189 | 268.9872 | 293.1769 | 512.9487 | 1225.7964 | 560 | 931.5 | 461.7541 | 196.76 | 68.9 | 4519.8232 | 3461 | 9177.9467 | 394.4673 | 0 | 1000000000000
2262 | 4 | 1.5 | 300 | 22 | 16 | 9.26 | 177.332 | 7153.3195 | 40.3386 | 1.67 | 31.5176 | 249 | 1094 | 9.4888 | 29.9624 | 31.1725 | 64 | 28 | 390.8 | 323.9469 | 8.7306 | 0.91754 | 358.6495 | 373.1343 | 678.2 | 1619.7345 | 736 | 1227 | 578.8866 | 211.28 | 68.9 | 5851.7848 | 3461 | 10709.7026 | 339.8011 | 0 | 1000000000000
2263 | 4 | 1.5 | 300 | 26 | 4 | 9.26 | 68.4318 | 1897.6152 | 27.73 | 1.6091 | 7.8593 | 67.5 | 731 | 9.4888 | 8.6781 | 11.133 | 16 | 10 | 104.2973 | 87.5841 | 3.4309 | 0.36057 | 103.877 | 133.2622 | 182.446 | 437.9203 | 208 | 340.5 | 227.4889 | 167.72 | 68.9 | 1870.1145 | 3461 | 6130.7816 | 780.0661 | 0 | 1000000000000
2264 | 4 | 1.5 | 300 | 26 | 6 | 9.26 | 106.3928 | 2981.9668 | 28.0279 | 1.6237 | 12.5471 | 100.5 | 797 | 9.4888 | 13.0172 | 15.5862 | 24 | 14 | 154.2469 | 129.177 | 4.3945 | 0.46184 | 155.8155 | 186.5671 | 269.3703 | 645.8849 | 304 | 499.5 | 291.3794 | 175.64 | 68.9 | 2597.0573 | 3461 | 6966.7659 | 555.2505 | 0 | 1000000000000
2265 | 4 | 1.5 | 300 | 26 | 8 | 9.26 | 144.3539 | 4066.3183 | 28.1691 | 1.6305 | 17.2239 | 133.5 | 863 | 9.4888 | 17.3562 | 20.0394 | 32 | 18 | 204.1965 | 170.7699 | 5.3581 | 0.56311 | 207.754 | 239.872 | 356.2947 | 853.8495 | 400 | 658.5 | 355.2699 | 183.56 | 68.9 | 3324.0002 | 3461 | 7802.7502 | 453.0194 | 0 | 1000000000000
2266 | 4 | 1.5 | 300 | 26 | 10 | 9.26 | 182.3149 | 5150.6699 | 28.2515 | 1.6342 | 21.9025 | 166.5 | 929 | 9.4888 | 21.6953 | 24.4926 | 40 | 22 | 254.146 | 212.3628 | 6.3216 | 0.66438 | 259.6926 | 293.1769 | 443.219 | 1061.8141 | 496 | 817.5 | 419.1604 | 191.48 | 68.9 | 4050.943 | 3461 | 8638.7344 | 394.418 | 0 | 1000000000000
2267 | 4 | 1.5 | 300 | 26 | 12 | 9.26 | 220.276 | 6235.0214 | 28.3055 | 1.6379 | 26.6143 | 199.5 | 995 | 9.4888 | 26.0343 | 28.9458 | 48 | 26 | 304.0956 | 253.9557 | 7.2852 | 0.76564 | 311.6311 | 346.4818 | 530.1433 | 1269.7787 | 592 | 976.5 | 483.0509 | 199.4 | 68.9 | 4777.8858 | 3461 | 9474.7187 | 356.0012 | 0 | 1000000000000
2268 | 4 | 1.5 | 300 | 26 | 16 | 9.26 | 296.198 | 8403.7245 | 28.372 | 1.6405 | 35.9703 | 265.5 | 1127 | 9.4888 | 34.7125 | 37.8523 | 64 | 34 | 403.9947 | 337.1416 | 9.2124 | 0.96818 | 415.5081 | 453.0916 | 703.992 | 1685.7079 | 784 | 1294.5 | 610.8319 | 215.24 | 68.9 | 6231.7715 | 3461 | 11146.6872 | 309.8861 | 0 | 1000000000000
2269 | 4 | 2 | 300 | 18 | 4 | 9.26 | 32.8946 | 1331.9898 | 40.4927 | 1.6246 | 5.6012 | 68 | 732 | 10.2146 | 8.4041 | 11.8752 | 16 | 8 | 99.8991 | 83.1858 | 3.4455 | 0.36211 | 100.597 | 142.1464 | 173.8487 | 415.9292 | 192 | 318 | 228.457 | 167.84 | 68.9 | 1807.7182 | 3461 | 6059.0259 | 1081.7389 | 0 | 1000000000000
2270 | 4 | 2 | 300 | 18 | 6 | 9.26 | 50.5486 | 2093.1269 | 41.4082 | 1.6456 | 8.9925 | 98 | 792 | 10.2146 | 12.6061 | 14.844 | 24 | 10 | 145.4504 | 120.3805 | 4.3215 | 0.45417 | 150.8955 | 177.683 | 252.1757 | 601.9026 | 272 | 454.5 | 286.5392 | 175.04 | 68.9 | 2439.6359 | 3461 | 6785.7313 | 754.598 | 0 | 1000000000000
2271 | 4 | 2 | 300 | 18 | 8 | 9.26 | 68.2027 | 2854.2639 | 41.8497 | 1.6568 | 12.399 | 134 | 864 | 10.2146 | 16.8082 | 20.7816 | 32 | 14 | 195.4 | 161.9734 | 5.3727 | 0.56464 | 201.194 | 248.7562 | 339.1 | 809.8672 | 368 | 613.5 | 356.2379 | 183.68 | 68.9 | 3189.2353 | 3461 | 7647.7706 | 616.8033 | 0 | 1000000000000
2272 | 4 | 2 | 300 | 18 | 10 | 9.26 | 85.8567 | 3615.401 | 42.1097 | 1.6623 | 15.7973 | 164 | 924 | 10.2146 | 21.0102 | 23.7504 | 40 | 16 | 240.9513 | 199.1681 | 6.2486 | 0.6567 | 251.4925 | 284.2928 | 417.427 | 995.8407 | 448 | 750 | 414.3202 | 190.88 | 68.9 | 3821.1531 | 3461 | 8374.476 | 530.1192 | 0 | 1000000000000
2273 | 4 | 2 | 300 | 18 | 12 | 9.26 | 103.5107 | 4376.538 | 42.281 | 1.6658 | 19.1877 | 194 | 984 | 10.2146 | 25.2123 | 26.7192 | 48 | 18 | 286.5026 | 236.3628 | 7.1246 | 0.74877 | 301.791 | 319.8294 | 495.754 | 1181.8141 | 528 | 886.5 | 472.4024 | 198.08 | 68.9 | 4453.0709 | 3461 | 9101.1815 | 474.323 | 0 | 1000000000000
2274 | 4 | 2 | 300 | 18 | 16 | 9.26 | 138.8188 | 5898.8121 | 42.4929 | 1.6715 | 26.0252 | 260 | 1116 | 10.2146 | 33.6164 | 35.6257 | 64 | 24 | 382.0035 | 315.1504 | 9.0518 | 0.9513 | 402.388 | 426.4392 | 661.0053 | 1575.7522 | 704 | 1182 | 600.1834 | 213.92 | 68.9 | 5834.588 | 3461 | 10689.9262 | 410.7535 | 0 | 1000000000000
2275 | 4 | 2 | 300 | 22 | 4 | 9.26 | 45.2209 | 1616.8288 | 35.754 | 1.6253 | 6.8043 | 68 | 732 | 10.2146 | 9.9875 | 11.8752 | 16 | 8 | 99.8991 | 83.1858 | 3.4455 | 0.36211 | 119.5498 | 142.1464 | 173.8487 | 415.9292 | 192 | 318 | 228.457 | 167.84 | 68.9 | 1826.671 | 3461 | 6080.8217 | 893.678 | 0 | 1000000000000
2276 | 4 | 2 | 300 | 22 | 6 | 9.26 | 69.9186 | 2540.7309 | 36.3384 | 1.643 | 10.8875 | 104 | 804 | 10.2146 | 14.9812 | 17.8128 | 24 | 12 | 149.8487 | 124.7788 | 4.4967 | 0.47258 | 179.3248 | 213.2196 | 260.773 | 623.8938 | 288 | 477 | 298.1557 | 176.48 | 68.9 | 2585.7468 | 3461 | 6953.7588 | 638.693 | 0 | 1000000000000
2277 | 4 | 2 | 300 | 22 | 8 | 9.26 | 94.6163 | 3464.6331 | 36.6177 | 1.6517 | 14.9874 | 140 | 876 | 10.2146 | 19.9749 | 23.7504 | 32 | 16 | 199.7982 | 166.3717 | 5.5479 | 0.58305 | 239.0997 | 284.2928 | 347.6973 | 831.8584 | 384 | 636 | 367.8544 | 185.12 | 68.9 | 3344.8225 | 3461 | 7826.6959 | 522.2178 | 0 | 1000000000000
2278 | 4 | 2 | 300 | 22 | 10 | 9.26 | 119.3139 | 4388.5352 | 36.7814 | 1.6566 | 19.0776 | 170 | 936 | 10.2146 | 24.9686 | 26.7192 | 40 | 18 | 245.3495 | 203.5664 | 6.4238 | 0.67512 | 298.8746 | 319.8294 | 426.0243 | 1017.8318 | 464 | 772.5 | 425.9366 | 192.32 | 68.9 | 3986.2168 | 3461 | 8564.2993 | 448.9196 | 0 | 1000000000000
2279 | 4 | 2 | 300 | 22 | 12 | 9.26 | 144.0116 | 5312.4374 | 36.889 | 1.6592 | 23.1502 | 206 | 1008 | 10.2146 | 29.9624 | 32.6569 | 48 | 22 | 295.2991 | 245.1593 | 7.475 | 0.78559 | 358.6495 | 390.9026 | 512.9487 | 1225.7964 | 560 | 931.5 | 495.6353 | 200.96 | 68.9 | 4745.2925 | 3461 | 9437.2364 | 407.652 | 0 | 1000000000000
2280 | 4 | 2 | 300 | 22 | 16 | 9.26 | 193.4069 | 7160.2417 | 37.0216 | 1.6627 | 31.3135 | 272 | 1140 | 10.2146 | 39.9498 | 41.5633 | 64 | 28 | 390.8 | 323.9469 | 9.4021 | 0.98812 | 478.1994 | 497.5124 | 678.2 | 1619.7345 | 736 | 1227 | 623.4163 | 216.8 | 68.9 | 6145.7625 | 3461 | 11047.7769 | 352.8121 | 0 | 1000000000000
2281 | 4 | 2 | 300 | 26 | 4 | 9.26 | 74.1923 | 1900.6166 | 25.6174 | 1.6017 | 7.8075 | 74 | 744 | 10.2146 | 11.5708 | 14.844 | 16 | 10 | 104.2973 | 87.5841 | 3.6207 | 0.38052 | 138.5027 | 177.683 | 182.446 | 437.9203 | 208 | 340.5 | 240.0734 | 169.28 | 68.9 | 1963.3054 | 3461 | 6237.9512 | 798.9658 | 0 | 1000000000000
2282 | 4 | 2 | 300 | 26 | 6 | 9.26 | 115.445 | 2986.6832 | 25.871 | 1.6153 | 12.4567 | 110 | 816 | 10.2146 | 17.3562 | 20.7816 | 24 | 14 | 154.2469 | 129.177 | 4.6719 | 0.49099 | 207.754 | 248.7562 | 269.3703 | 645.8849 | 304 | 499.5 | 309.7721 | 177.92 | 68.9 | 2731.8576 | 3461 | 7121.7862 | 571.7254 | 0 | 1000000000000
2283 | 4 | 2 | 300 | 26 | 8 | 9.26 | 156.6977 | 4072.7498 | 25.9911 | 1.622 | 17.1016 | 146 | 888 | 10.2146 | 23.1416 | 26.7192 | 32 | 18 | 204.1965 | 170.7699 | 5.723 | 0.60147 | 277.0054 | 319.8294 | 356.2947 | 853.8495 | 400 | 658.5 | 379.4708 | 186.56 | 68.9 | 3500.4098 | 3461 | 8005.6213 | 468.1214 | 0 | 1000000000000
2284 | 4 | 2 | 300 | 26 | 10 | 9.26 | 197.9505 | 5158.8164 | 26.0611 | 1.6257 | 21.7447 | 182 | 960 | 10.2146 | 28.927 | 32.6569 | 40 | 22 | 254.146 | 212.3628 | 6.7742 | 0.71194 | 346.2568 | 390.9026 | 443.219 | 1061.8141 | 496 | 817.5 | 449.1695 | 195.2 | 68.9 | 4268.962 | 3461 | 8889.4563 | 408.8095 | 0 | 1000000000000
2285 | 4 | 2 | 300 | 26 | 12 | 9.26 | 239.2032 | 6244.883 | 26.107 | 1.6292 | 26.4252 | 218 | 1032 | 10.2146 | 34.7125 | 38.5945 | 48 | 26 | 304.0956 | 253.9557 | 7.8254 | 0.82241 | 415.5081 | 461.9758 | 530.1433 | 1269.7787 | 592 | 976.5 | 518.8683 | 203.84 | 68.9 | 5037.5142 | 3461 | 9773.2913 | 369.8472 | 0 | 1000000000000
2286 | 4 | 2 | 300 | 26 | 16 | 9.26 | 321.7087 | 8417.0162 | 26.1635 | 1.6318 | 35.7145 | 290 | 1176 | 10.2146 | 46.2833 | 50.4697 | 64 | 34 | 403.9947 | 337.1416 | 9.9277 | 1.0434 | 554.0108 | 604.1221 | 703.992 | 1685.7079 | 784 | 1294.5 | 658.2657 | 221.12 | 68.9 | 6574.6186 | 3461 | 11540.9613 | 323.1447 | 0 | 1000000000000
2287 | 4 | 2.5 | 300 | 18 | 4 | 9.26 | 36.712 | 1335.4864 | 36.3774 | 1.617 | 5.5667 | 74 | 744 | 10.7973 | 10.5051 | 14.844 | 16 | 8 | 99.8991 | 83.1858 | 3.6207 | 0.38052 | 125.7463 | 177.683 | 173.8487 | 415.9292 | 192 | 318 | 240.0734 | 169.28 | 68.9 | 1881.4605 | 3461 | 6143.8295 | 1103.6779 | 0 | 1000000000000
2288 | 4 | 2.5 | 300 | 18 | 6 | 9.26 | 56.5474 | 2098.6214 | 37.1126 | 1.6376 | 8.945 | 106.5 | 809 | 10.7973 | 15.7577 | 18.555 | 24 | 10 | 145.4504 | 120.3805 | 4.5697 | 0.48025 | 188.6194 | 222.1037 | 252.1757 | 601.9026 | 272 | 454.5 | 302.9959 | 177.08 | 68.9 | 2540.2773 | 3461 | 6901.4688 | 771.549 | 0 | 1000000000000
2289 | 4 | 2.5 | 300 | 18 | 8 | 9.26 | 76.3828 | 2861.7565 | 37.466 | 1.6477 | 12.3254 | 145.5 | 887 | 10.7973 | 21.0102 | 25.977 | 32 | 14 | 195.4 | 161.9734 | 5.7084 | 0.59993 | 251.4925 | 310.9452 | 339.1 | 809.8672 | 368 | 613.5 | 378.5027 | 186.44 | 68.9 | 3326.7477 | 3461 | 7805.9098 | 633.3213 | 0 | 1000000000000
2290 | 4 | 2.5 | 300 | 18 | 10 | 9.26 | 96.2182 | 3624.8915 | 37.6736 | 1.654 | 15.713 | 178 | 952 | 10.7973 | 26.2628 | 29.6881 | 40 | 16 | 240.9513 | 199.1681 | 6.6574 | 0.69966 | 314.3656 | 355.366 | 417.427 | 995.8407 | 448 | 750 | 441.4252 | 194.24 | 68.9 | 3985.5645 | 3461 | 8563.5491 | 544.9965 | 0 | 1000000000000
2291 | 4 | 2.5 | 300 | 18 | 12 | 9.26 | 116.0536 | 4388.0266 | 37.8103 | 1.6584 | 19.098 | 210.5 | 1017 | 10.7973 | 31.5154 | 33.3991 | 48 | 18 | 286.5026 | 236.3628 | 7.6064 | 0.7994 | 377.2387 | 399.7867 | 495.754 | 1181.8141 | 528 | 886.5 | 504.3476 | 202.04 | 68.9 | 4644.3812 | 3461 | 9321.1884 | 488.0721 | 0 | 1000000000000
2292 | 4 | 2.5 | 300 | 18 | 16 | 9.26 | 155.7245 | 5914.2967 | 37.9792 | 1.6631 | 25.8857 | 282 | 1160 | 10.7973 | 42.0205 | 44.5321 | 64 | 24 | 382.0035 | 315.1504 | 9.6941 | 1.0188 | 502.985 | 533.0489 | 661.0053 | 1575.7522 | 704 | 1182 | 642.7771 | 219.2 | 68.9 | 6089.6685 | 3461 | 10983.2688 | 424.2995 | 0 | 1000000000000
2293 | 4 | 2.5 | 300 | 22 | 4 | 9.26 | 50.4378 | 1619.8826 | 32.1164 | 1.6163 | 6.754 | 74 | 744 | 10.7973 | 12.4843 | 14.844 | 16 | 8 | 99.8991 | 83.1858 | 3.6207 | 0.38052 | 149.4373 | 177.683 | 173.8487 | 415.9292 | 192 | 318 | 240.0734 | 169.28 | 68.9 | 1905.1515 | 3461 | 6171.0743 | 913.6922 | 0 | 1000000000000
2294 | 4 | 2.5 | 300 | 22 | 6 | 9.26 | 78.1166 | 2545.5299 | 32.5863 | 1.6337 | 10.8173 | 113 | 822 | 10.7973 | 18.7265 | 22.266 | 24 | 12 | 149.8487 | 124.7788 | 4.7595 | 0.5002 | 224.156 | 266.5245 | 260.773 | 623.8938 | 288 | 477 | 315.5803 | 178.64 | 68.9 | 2703.4675 | 3461 | 7089.1377 | 655.3548 | 0 | 1000000000000
2295 | 4 | 2.5 | 300 | 22 | 8 | 9.26 | 105.7953 | 3471.1771 | 32.8103 | 1.6422 | 14.8746 | 152 | 900 | 10.7973 | 24.9686 | 29.6881 | 32 | 16 | 199.7982 | 166.3717 | 5.8982 | 0.61988 | 298.8746 | 355.366 | 347.6973 | 831.8584 | 384 | 636 | 391.0873 | 188 | 68.9 | 3501.7836 | 3461 | 8007.2011 | 538.3135 | 0 | 1000000000000
2296 | 4 | 2.5 | 300 | 22 | 10 | 9.26 | 133.474 | 4396.8243 | 32.9414 | 1.647 | 18.9337 | 184.5 | 965 | 10.7973 | 31.2108 | 33.3991 | 40 | 18 | 245.3495 | 203.5664 | 6.8472 | 0.71961 | 373.5933 | 399.7867 | 426.0243 | 1017.8318 | 464 | 772.5 | 454.0097 | 195.8 | 68.9 | 4172.4459 | 3461 | 8778.4628 | 463.6413 | 0 | 1000000000000
2297 | 4 | 2.5 | 300 | 22 | 12 | 9.26 | 161.1528 | 5322.4716 | 33.0275 | 1.6495 | 22.9781 | 223.5 | 1043 | 10.7973 | 37.453 | 40.8211 | 48 | 22 | 295.2991 | 245.1593 | 7.986 | 0.83929 | 448.3119 | 488.6282 | 512.9487 | 1225.7964 | 560 | 931.5 | 529.5167 | 205.16 | 68.9 | 4970.7619 | 3461 | 9696.5262 | 421.9904 | 0 | 1000000000000
2298 | 4 | 2.5 | 300 | 22 | 16 | 9.26 | 216.5103 | 7173.766 | 33.1336 | 1.6539 | 31.1264 | 295 | 1186 | 10.7973 | 49.9373 | 51.9541 | 64 | 28 | 390.8 | 323.9469 | 10.0737 | 1.0587 | 597.7492 | 621.8904 | 678.2 | 1619.7345 | 736 | 1227 | 667.946 | 222.32 | 68.9 | 6439.7402 | 3461 | 11385.8512 | 365.7939 | 0 | 1000000000000
2299 | 4 | 2.5 | 300 | 26 | 4 | 9.26 | 82.4877 | 1904.3697 | 23.0867 | 1.5894 | 7.7183 | 80.5 | 757 | 10.7973 | 14.4635 | 18.555 | 16 | 10 | 104.2973 | 87.5841 | 3.8105 | 0.40047 | 173.1284 | 222.1037 | 182.446 | 437.9203 | 208 | 340.5 | 252.6578 | 170.84 | 68.9 | 2056.4963 | 3461 | 6345.1207 | 822.0916 | 0 | 1000000000000
2300 | 4 | 2.5 | 300 | 26 | 6 | 9.26 | 128.4807 | 2992.5809 | 23.2921 | 1.6035 | 12.3217 | 119.5 | 835 | 10.7973 | 21.6953 | 25.977 | 24 | 14 | 154.2469 | 129.177 | 4.9493 | 0.52015 | 259.6926 | 310.9452 | 269.3703 | 645.8849 | 304 | 499.5 | 328.1648 | 180.2 | 68.9 | 2866.6579 | 3461 | 7276.8066 | 590.569 | 0 | 1000000000000
2301 | 4 | 2.5 | 300 | 26 | 8 | 9.26 | 174.4737 | 4080.7922 | 23.3892 | 1.6108 | 16.9396 | 158.5 | 913 | 10.7973 | 28.927 | 33.3991 | 32 | 18 | 204.1965 | 170.7699 | 6.088 | 0.63983 | 346.2568 | 399.7867 | 356.2947 | 853.8495 | 400 | 658.5 | 403.6718 | 189.56 | 68.9 | 3676.8194 | 3461 | 8208.4924 | 484.5756 | 0 | 1000000000000
2302 | 4 | 2.5 | 300 | 26 | 10 | 9.26 | 220.4667 | 5169.0035 | 23.4457 | 1.6144 | 21.5407 | 197.5 | 991 | 10.7973 | 36.1588 | 40.8211 | 40 | 22 | 254.146 | 212.3628 | 7.2268 | 0.7595 | 432.8209 | 488.6282 | 443.219 | 1061.8141 | 496 | 817.5 | 479.1787 | 198.92 | 68.9 | 4486.981 | 3461 | 9140.1782 | 424.3212 | 0 | 1000000000000
2303 | 4 | 2.5 | 300 | 26 | 12 | 9.26 | 266.4597 | 6257.2147 | 23.4828 | 1.6171 | 26.163 | 236.5 | 1069 | 10.7973 | 43.3906 | 48.2431 | 48 | 26 | 304.0956 | 253.9557 | 8.3656 | 0.87918 | 519.3851 | 577.4697 | 530.1433 | 1269.7787 | 592 | 976.5 | 554.6857 | 208.28 | 68.9 | 5297.1425 | 3461 | 10071.8639 | 384.9654 | 0 | 1000000000000
2304 | 4 | 2.5 | 300 | 26 | 16 | 9.26 | 358.4457 | 8433.6372 | 23.5284 | 1.6205 | 35.3757 | 314.5 | 1225 | 10.7973 | 57.8541 | 63.0871 | 64 | 34 | 403.9947 | 337.1416 | 10.6431 | 1.1185 | 692.5135 | 755.1527 | 703.992 | 1685.7079 | 784 | 1294.5 | 705.6995 | 227 | 68.9 | 6917.4656 | 3461 | 11935.2355 | 337.385 | 0 | 1000000000000
2305 | 4 | 3 | 300 | 18 | 4 | 9.26 | 39.1726 | 1336.7427 | 34.1244 | 1.6118 | 5.5443 | 80 | 756 | 11.2607 | 12.6061 | 17.8128 | 16 | 8 | 99.8991 | 83.1858 | 3.7959 | 0.39893 | 150.8955 | 213.2196 | 173.8487 | 415.9292 | 192 | 318 | 251.6898 | 170.72 | 68.9 | 1955.2027 | 3461 | 6228.6331 | 1123.4254 | 0 | 1000000000000
2306 | 4 | 3 | 300 | 18 | 6 | 9.26 | 60.4141 | 2100.5956 | 34.7699 | 1.633 | 8.9138 | 115 | 826 | 11.2607 | 18.9092 | 22.266 | 24 | 10 | 145.4504 | 120.3805 | 4.8179 | 0.50634 | 226.3432 | 266.5245 | 252.1757 | 601.9026 | 272 | 454.5 | 319.4525 | 179.12 | 68.9 | 2640.9185 | 3461 | 7017.2063 | 787.2334 | 0 | 1000000000000
2307 | 4 | 3 | 300 | 18 | 8 | 9.26 | 81.6556 | 2864.4486 | 35.0796 | 1.6431 | 12.2824 | 157 | 910 | 11.2607 | 25.2123 | 31.1725 | 32 | 14 | 195.4 | 161.9734 | 6.0442 | 0.63522 | 301.791 | 373.1343 | 339.1 | 809.8672 | 368 | 613.5 | 400.7676 | 189.2 | 68.9 | 3464.2601 | 3461 | 7964.0491 | 648.4125 | 0 | 1000000000000
2308 | 4 | 3 | 300 | 18 | 10 | 9.26 | 102.8971 | 3628.3016 | 35.2614 | 1.6493 | 15.6565 | 192 | 980 | 11.2607 | 31.5154 | 35.6257 | 40 | 16 | 240.9513 | 199.1681 | 7.0662 | 0.74263 | 377.2387 | 426.4392 | 417.427 | 995.8407 | 448 | 750 | 468.5303 | 197.6 | 68.9 | 4149.9758 | 3461 | 8752.6222 | 559.0395 | 0 | 1000000000000
2309 | 4 | 3 | 300 | 18 | 12 | 9.26 | 124.1386 | 4392.1545 | 35.381 | 1.6527 | 19.0186 | 227 | 1050 | 11.2607 | 37.8184 | 40.0789 | 48 | 18 | 286.5026 | 236.3628 | 8.0882 | 0.85003 | 452.6865 | 479.744 | 495.754 | 1181.8141 | 528 | 886.5 | 536.293 | 206 | 68.9 | 4835.6916 | 3461 | 9541.1953 | 501.6765 | 0 | 1000000000000
2310 | 4 | 3 | 300 | 18 | 16 | 9.26 | 166.6216 | 5919.8604 | 35.5288 | 1.6574 | 25.7543 | 304 | 1204 | 11.2607 | 50.4246 | 53.4385 | 64 | 24 | 382.0035 | 315.1504 | 10.3365 | 1.0863 | 603.582 | 639.6587 | 661.0053 | 1575.7522 | 704 | 1182 | 685.3708 | 224.48 | 68.9 | 6344.7489 | 3461 | 11276.6113 | 437.8536 | 0 | 1000000000000
2311 | 4 | 3 | 300 | 22 | 4 | 9.26 | 53.7771 | 1622.2401 | 30.166 | 1.6113 | 6.7287 | 80 | 756 | 11.2607 | 14.9812 | 17.8128 | 16 | 8 | 99.8991 | 83.1858 | 3.7959 | 0.39893 | 179.3248 | 213.2196 | 173.8487 | 415.9292 | 192 | 318 | 251.6898 | 170.72 | 68.9 | 1983.632 | 3461 | 6261.3268 | 930.5426 | 0 | 1000000000000
2312 | 4 | 3 | 300 | 22 | 6 | 9.26 | 83.3641 | 2549.2345 | 30.5795 | 1.6276 | 10.7605 | 122 | 840 | 11.2607 | 22.4718 | 26.7192 | 24 | 12 | 149.8487 | 124.7788 | 5.0223 | 0.52782 | 268.9872 | 319.8294 | 260.773 | 623.8938 | 288 | 477 | 333.005 | 180.8 | 68.9 | 2821.1884 | 3461 | 7224.5166 | 671.3944 | 0 | 1000000000000
2313 | 4 | 3 | 300 | 22 | 8 | 9.26 | 112.951 | 3476.2289 | 30.7764 | 1.6369 | 14.8198 | 164 | 924 | 11.2607 | 29.9624 | 35.6257 | 32 | 16 | 199.7982 | 166.3717 | 6.2486 | 0.6567 | 358.6495 | 426.4392 | 347.6973 | 831.8584 | 384 | 636 | 414.3202 | 190.88 | 68.9 | 3658.7446 | 3461 | 8187.7063 | 552.484 | 0 | 1000000000000
2314 | 4 | 3 | 300 | 22 | 10 | 9.26 | 142.538 | 4403.2233 | 30.8916 | 1.6416 | 18.8639 | 199 | 994 | 11.2607 | 37.453 | 40.0789 | 40 | 18 | 245.3495 | 203.5664 | 7.2706 | 0.76411 | 448.3119 | 479.744 | 426.0243 | 1017.8318 | 464 | 772.5 | 482.0828 | 199.28 | 68.9 | 4358.6749 | 3461 | 8992.6261 | 476.71 | 0 | 1000000000000
2315 | 4 | 3 | 300 | 22 | 12 | 9.26 | 172.1249 | 5330.2176 | 30.9672 | 1.6441 | 22.8909 | 241 | 1078 | 11.2607 | 44.9436 | 48.9853 | 48 | 22 | 295.2991 | 245.1593 | 8.497 | 0.89299 | 537.9743 | 586.3538 | 512.9487 | 1225.7964 | 560 | 931.5 | 563.398 | 209.36 | 68.9 | 5196.2312 | 3461 | 9955.8159 | 434.9254 | 0 | 1000000000000
2316 | 4 | 3 | 300 | 22 | 16 | 9.26 | 231.2988 | 7184.2064 | 31.0603 | 1.6476 | 30.9622 | 318 | 1232 | 11.2607 | 59.9247 | 62.3449 | 64 | 28 | 390.8 | 323.9469 | 10.7453 | 1.1293 | 717.2991 | 746.2685 | 678.2 | 1619.7345 | 736 | 1227 | 712.4758 | 227.84 | 68.9 | 6733.7179 | 3461 | 11723.9255 | 378.6527 | 0 | 1000000000000
2317 | 4 | 3 | 300 | 26 | 4 | 9.26 | 87.6042 | 1904.7087 | 21.7422 | 1.5824 | 7.66 | 87 | 770 | 11.2607 | 17.3562 | 22.266 | 16 | 10 | 104.2973 | 87.5841 | 4.0003 | 0.42041 | 207.754 | 266.5245 | 182.446 | 437.9203 | 208 | 340.5 | 265.2424 | 172.4 | 68.9 | 2149.6872 | 3461 | 6452.2903 | 842.3329 | 0 | 1000000000000
2318 | 4 | 3 | 300 | 26 | 6 | 9.26 | 136.5209 | 2993.1136 | 21.9242 | 1.5962 | 12.229 | 129 | 854 | 11.2607 | 26.0343 | 31.1725 | 24 | 14 | 154.2469 | 129.177 | 5.2267 | 0.5493 | 311.6311 | 373.1343 | 269.3703 | 645.8849 | 304 | 499.5 | 346.5575 | 182.48 | 68.9 | 3001.4582 | 3461 | 7431.8269 | 607.7232 | 0 | 1000000000000
2319 | 4 | 3 | 300 | 26 | 8 | 9.26 | 185.4377 | 4081.5186 | 22.0102 | 1.6035 | 16.8123 | 171 | 938 | 11.2607 | 34.7125 | 40.0789 | 32 | 18 | 204.1965 | 170.7699 | 6.453 | 0.67818 | 415.5081 | 479.744 | 356.2947 | 853.8495 | 400 | 658.5 | 427.8727 | 192.56 | 68.9 | 3853.229 | 3461 | 8411.3634 | 500.3114 | 0 | 1000000000000
2320 | 4 | 3 | 300 | 26 | 10 | 9.26 | 234.3544 | 5169.9235 | 22.0603 | 1.6071 | 21.3789 | 213 | 1022 | 11.2607 | 43.3906 | 48.9853 | 40 | 22 | 254.146 | 212.3628 | 7.6794 | 0.80707 | 519.3851 | 586.3538 | 443.219 | 1061.8141 | 496 | 817.5 | 509.1879 | 202.64 | 68.9 | 4705 | 3461 | 9390.9 | 439.2599 | 0 | 1000000000000
2321 | 4 | 3 | 300 | 26 | 12 | 9.26 | 283.2711 | 6258.3285 | 22.0931 | 1.6097 | 25.9667 | 255 | 1106 | 11.2607 | 52.0687 | 57.8917 | 48 | 26 | 304.0956 | 253.9557 | 8.9058 | 0.93596 | 623.2621 | 692.9636 | 530.1433 | 1269.7787 | 592 | 976.5 | 590.5031 | 212.72 | 68.9 | 5556.7709 | 3461 | 10370.4366 | 399.3752 | 0 | 1000000000000
2322 | 4 | 3 | 300 | 26 | 16 | 9.26 | 381.1045 | 8435.1383 | 22.1334 | 1.613 | 35.1103 | 339 | 1274 | 11.2607 | 69.4249 | 75.7045 | 64 | 34 | 403.9947 | 337.1416 | 11.3585 | 1.1937 | 831.0162 | 906.1832 | 703.992 | 1685.7079 | 784 | 1294.5 | 753.1334 | 232.88 | 68.9 | 7260.3127 | 3461 | 12329.5096 | 351.1654 | 0 | 1000000000000
2323 | 4 | 4 | 300 | 18 | 4 | 9.26 | 44.0204 | 1335.8662 | 30.3465 | 1.602 | 5.4865 | 92 | 780 | 11.8286 | 16.8082 | 23.7504 | 16 | 8 | 99.8991 | 83.1858 | 4.1463 | 0.43576 | 201.194 | 284.2928 | 173.8487 | 415.9292 | 192 | 318 | 274.9227 | 173.6 | 68.9 | 2102.6873 | 3461 | 6398.2404 | 1166.1785 | 0 | 1000000000000
2324 | 4 | 4 | 300 | 18 | 6 | 9.26 | 68.0321 | 2099.2184 | 30.8563 | 1.6221 | 8.8082 | 132 | 860 | 11.8286 | 25.2123 | 29.6881 | 24 | 10 | 145.4504 | 120.3805 | 5.3143 | 0.55851 | 301.791 | 355.366 | 252.1757 | 601.9026 | 272 | 454.5 | 352.3658 | 183.2 | 68.9 | 2842.201 | 3461 | 7248.6812 | 822.944 | 0 | 1000000000000
2325 | 4 | 4 | 300 | 18 | 8 | 9.26 | 92.0438 | 2862.5705 | 31.1001 | 1.6328 | 12.1449 | 180 | 956 | 11.8286 | 33.6164 | 41.5633 | 32 | 14 | 195.4 | 161.9734 | 6.7158 | 0.7058 | 402.388 | 497.5124 | 339.1 | 809.8672 | 368 | 613.5 | 445.2974 | 194.72 | 68.9 | 3739.2849 | 3461 | 8280.3277 | 681.7936 | 0 | 1000000000000
2326 | 4 | 4 | 300 | 18 | 10 | 9.26 | 116.0554 | 3625.9226 | 31.243 | 1.638 | 15.4732 | 220 | 1036 | 11.8286 | 42.0205 | 47.5009 | 40 | 16 | 240.9513 | 199.1681 | 7.8838 | 0.82855 | 502.985 | 568.5855 | 417.427 | 995.8407 | 448 | 750 | 522.7404 | 204.32 | 68.9 | 4478.7986 | 3461 | 9130.7684 | 590.1038 | 0 | 1000000000000
2327 | 4 | 4 | 300 | 18 | 12 | 9.26 | 140.0671 | 4389.2747 | 31.3369 | 1.6423 | 18.8239 | 260 | 1116 | 11.8286 | 50.4246 | 53.4385 | 48 | 18 | 286.5026 | 236.3628 | 9.0518 | 0.9513 | 603.582 | 639.6587 | 495.754 | 1181.8141 | 528 | 886.5 | 600.1834 | 213.92 | 68.9 | 5218.3122 | 3461 | 9981.2091 | 530.2417 | 0 | 1000000000000
2328 | 4 | 4 | 300 | 18 | 16 | 9.26 | 188.0904 | 5915.979 | 31.4528 | 1.6469 | 25.4908 | 348 | 1292 | 11.8286 | 67.2327 | 71.2513 | 64 | 24 | 382.0035 | 315.1504 | 11.6213 | 1.2213 | 804.776 | 852.8783 | 661.0053 | 1575.7522 | 704 | 1182 | 770.5581 | 235.04 | 68.9 | 6854.9098 | 3461 | 11863.2963 | 465.3947 | 0 | 1000000000000
2329 | 4 | 4 | 300 | 22 | 4 | 9.26 | 60.2645 | 1620.664 | 26.8925 | 1.5994 | 6.6377 | 92 | 780 | 11.8286 | 19.9749 | 23.7504 | 16 | 8 | 99.8991 | 83.1858 | 4.1463 | 0.43576 | 239.0997 | 284.2928 | 173.8487 | 415.9292 | 192 | 318 | 274.9227 | 173.6 | 68.9 | 2140.593 | 3461 | 6441.832 | 970.4966 | 0 | 1000000000000
2330 | 4 | 4 | 300 | 22 | 6 | 9.26 | 93.5585 | 2546.7577 | 27.221 | 1.6171 | 10.6359 | 140 | 876 | 11.8286 | 29.9624 | 35.6257 | 24 | 12 | 149.8487 | 124.7788 | 5.5479 | 0.58305 | 358.6495 | 426.4392 | 260.773 | 623.8938 | 288 | 477 | 367.8544 | 185.12 | 68.9 | 3056.6299 | 3461 | 7495.2743 | 704.7154 | 0 | 1000000000000
2331 | 4 | 4 | 300 | 22 | 8 | 9.26 | 126.8525 | 3472.8514 | 27.3771 | 1.6245 | 14.6193 | 188 | 972 | 11.8286 | 39.9498 | 47.5009 | 32 | 16 | 199.7982 | 166.3717 | 6.9494 | 0.73035 | 478.1994 | 568.5855 | 347.6973 | 831.8584 | 384 | 636 | 460.786 | 196.64 | 68.9 | 3972.6666 | 3461 | 8548.7166 | 584.7559 | 0 | 1000000000000
2332 | 4 | 4 | 300 | 22 | 10 | 9.26 | 160.1465 | 4398.945 | 27.4683 | 1.6292 | 18.6089 | 228 | 1052 | 11.8286 | 49.9373 | 53.4385 | 40 | 18 | 245.3495 | 203.5664 | 8.1174 | 0.8531 | 597.7492 | 639.6587 | 426.0243 | 1017.8318 | 464 | 772.5 | 538.229 | 206.24 | 68.9 | 4731.1332 | 3461 | 9420.9531 | 506.2608 | 0 | 1000000000000
2333 | 4 | 4 | 300 | 22 | 12 | 9.26 | 193.4405 | 5325.0387 | 27.528 | 1.6325 | 22.6175 | 276 | 1148 | 11.8286 | 59.9247 | 65.3137 | 48 | 22 | 295.2991 | 245.1593 | 9.5189 | 1.0004 | 717.2991 | 781.8051 | 512.9487 | 1225.7964 | 560 | 931.5 | 631.1606 | 217.76 | 68.9 | 5647.1699 | 3461 | 10474.3954 | 463.1106 | 0 | 1000000000000
2334 | 4 | 4 | 300 | 22 | 16 | 9.26 | 260.0285 | 7177.2261 | 27.6017 | 1.6368 | 30.6054 | 364 | 1324 | 11.8286 | 79.8996 | 83.1265 | 64 | 28 | 390.8 | 323.9469 | 12.0885 | 1.2704 | 956.3988 | 995.0247 | 678.2 | 1619.7345 | 736 | 1227 | 801.5353 | 238.88 | 68.9 | 7321.6732 | 3461 | 12400.0742 | 405.1599 | 0 | 1000000000000
2335 | 4 | 4 | 300 | 26 | 4 | 9.26 | 97.4309 | 1904.5309 | 19.5475 | 1.5691 | 7.5461 | 100 | 796 | 11.8286 | 23.1416 | 29.6881 | 16 | 10 | 104.2973 | 87.5841 | 4.3799 | 0.46031 | 277.0054 | 355.366 | 182.446 | 437.9203 | 208 | 340.5 | 290.4113 | 175.52 | 68.9 | 2336.0691 | 3461 | 6666.6294 | 883.4492 | 0 | 1000000000000
2336 | 4 | 4 | 300 | 26 | 6 | 9.26 | 151.9628 | 2992.8343 | 19.6945 | 1.5827 | 12.0478 | 148 | 892 | 11.8286 | 34.7125 | 41.5633 | 24 | 14 | 154.2469 | 129.177 | 5.7814 | 0.6076 | 415.5081 | 497.5124 | 269.3703 | 645.8849 | 304 | 499.5 | 383.3429 | 187.04 | 68.9 | 3271.0587 | 3461 | 7741.8675 | 642.5961 | 0 | 1000000000000
2337 | 4 | 4 | 300 | 26 | 8 | 9.26 | 206.4947 | 4081.1376 | 19.7639 | 1.5889 | 16.5554 | 196 | 988 | 11.8286 | 46.2833 | 53.4385 | 32 | 18 | 204.1965 | 170.7699 | 7.183 | 0.7549 | 554.0108 | 639.6587 | 356.2947 | 853.8495 | 400 | 658.5 | 476.2746 | 198.56 | 68.9 | 4206.0483 | 3461 | 8817.1056 | 532.5828 | 0 | 1000000000000
2338 | 4 | 4 | 300 | 26 | 10 | 9.26 | 261.0267 | 5169.441 | 19.8043 | 1.5932 | 21.063 | 244 | 1084 | 11.8286 | 57.8541 | 65.3137 | 40 | 22 | 254.146 | 212.3628 | 8.5846 | 0.9022 | 692.5135 | 781.8051 | 443.219 | 1061.8141 | 496 | 817.5 | 569.2062 | 210.08 | 68.9 | 5141.038 | 3461 | 9892.3436 | 469.6556 | 0 | 1000000000000
2339 | 4 | 4 | 300 | 26 | 12 | 9.26 | 315.5586 | 6257.7443 | 19.8307 | 1.5949 | 25.5433 | 292 | 1180 | 11.8286 | 69.4249 | 77.1889 | 48 | 26 | 304.0956 | 253.9557 | 9.9861 | 1.0495 | 831.0162 | 923.9515 | 530.1433 | 1269.7787 | 592 | 976.5 | 662.1379 | 221.6 | 68.9 | 6076.0276 | 3461 | 10967.5818 | 429.3714 | 0 | 1000000000000
2340 | 4 | 4 | 300 | 26 | 16 | 9.26 | 424.6225 | 8434.3511 | 19.8632 | 1.5982 | 34.541 | 388 | 1372 | 11.8286 | 92.5666 | 100.9394 | 64 | 34 | 403.9947 | 337.1416 | 12.7893 | 1.3441 | 1108.0216 | 1208.2443 | 703.992 | 1685.7079 | 784 | 1294.5 | 848.0011 | 244.64 | 68.9 | 7946.0069 | 3461 | 13118.058 | 379.7826 | 0 | 1000000000000
2341 | 5 | 1.5 | 300 | 18 | 4 | 11.2116 | 34.9488 | 1072.4579 | 30.6866 | 1.5904 | 6.3695 | 73 | 746 | 10.5618 | 6.3031 | 8.9064 | 16 | 8 | 99.8991 | 83.1858 | 3.5915 | 0.37745 | 75.4477 | 106.6098 | 173.8487 | 415.9292 | 192 | 318 | 238.1373 | 169.52 | 80.9 | 1770.3927 | 3461 | 6016.1016 | 944.5202 | 0 | 1000000000000
2342 | 5 | 1.5 | 300 | 18 | 6 | 11.2116 | 53.7767 | 1685.291 | 31.3387 | 1.616 | 10.2982 | 105.5 | 811 | 10.5618 | 9.4546 | 11.133 | 24 | 10 | 145.4504 | 120.3805 | 4.5405 | 0.47718 | 113.1716 | 133.2622 | 252.1757 | 601.9026 | 272 | 454.5 | 301.0598 | 177.32 | 80.9 | 2386.2919 | 3461 | 6724.3857 | 652.969 | 0 | 1000000000000
2343 | 5 | 1.5 | 300 | 18 | 8 | 11.2116 | 72.6045 | 2298.1241 | 31.6526 | 1.6281 | 14.2339 | 144.5 | 889 | 10.5618 | 12.6061 | 15.5862 | 32 | 14 | 195.4 | 161.9734 | 5.6792 | 0.59686 | 150.8955 | 186.5671 | 339.1 | 809.8672 | 368 | 613.5 | 376.5667 | 186.68 | 80.9 | 3112.0766 | 3461 | 7559.0381 | 531.0584 | 0 | 1000000000000
2344 | 5 | 1.5 | 300 | 18 | 10 | 11.2116 | 91.4324 | 2910.9572 | 31.8373 | 1.6351 | 18.1542 | 177 | 954 | 10.5618 | 15.7577 | 17.8128 | 40 | 16 | 240.9513 | 199.1681 | 6.6282 | 0.6966 | 188.6194 | 213.2196 | 417.427 | 995.8407 | 448 | 750 | 439.4892 | 194.48 | 80.9 | 3727.9758 | 3461 | 8267.3222 | 455.3953 | 0 | 1000000000000
2345 | 5 | 1.5 | 300 | 18 | 12 | 11.2116 | 110.2603 | 3523.7904 | 31.9588 | 1.6398 | 22.0818 | 209.5 | 1019 | 10.5618 | 18.9092 | 20.0394 | 48 | 18 | 286.5026 | 236.3628 | 7.5772 | 0.79633 | 226.3432 | 239.872 | 495.754 | 1181.8141 | 528 | 886.5 | 502.4116 | 202.28 | 80.9 | 4343.875 | 3461 | 8975.6062 | 406.4705 | 0 | 1000000000000
2346 | 5 | 1.5 | 300 | 18 | 16 | 11.2116 | 147.916 | 4749.4566 | 32.1091 | 1.6459 | 29.951 | 281 | 1162 | 10.5618 | 25.2123 | 26.7192 | 64 | 24 | 382.0035 | 315.1504 | 9.6649 | 1.0157 | 301.791 | 319.8294 | 661.0053 | 1575.7522 | 704 | 1182 | 640.841 | 219.44 | 80.9 | 5685.5588 | 3461 | 10518.5426 | 351.1921 | 0 | 1000000000000
2347 | 5 | 1.5 | 300 | 22 | 4 | 11.2116 | 47.6163 | 1301.8701 | 27.3409 | 1.5908 | 7.7396 | 73 | 746 | 10.5618 | 7.4906 | 8.9064 | 16 | 8 | 99.8991 | 83.1858 | 3.5915 | 0.37745 | 89.6624 | 106.6098 | 173.8487 | 415.9292 | 192 | 318 | 238.1373 | 169.52 | 80.9 | 1784.6073 | 3461 | 6032.4484 | 779.423 | 0 | 1000000000000
2348 | 5 | 1.5 | 300 | 22 | 6 | 11.2116 | 73.6827 | 2045.7959 | 27.7649 | 1.612 | 12.4544 | 112 | 824 | 10.5618 | 11.2359 | 13.3596 | 24 | 12 | 149.8487 | 124.7788 | 4.7303 | 0.49713 | 134.4936 | 159.9147 | 260.773 | 623.8938 | 288 | 477 | 313.6442 | 178.88 | 80.9 | 2517.4993 | 3461 | 6875.2742 | 552.0345 | 0 | 1000000000000
2349 | 5 | 1.5 | 300 | 22 | 8 | 11.2116 | 99.7492 | 2789.7217 | 27.9674 | 1.622 | 17.1682 | 151 | 902 | 10.5618 | 14.9812 | 17.8128 | 32 | 16 | 199.7982 | 166.3717 | 5.869 | 0.61681 | 179.3248 | 213.2196 | 347.6973 | 831.8584 | 384 | 636 | 389.1512 | 188.24 | 80.9 | 3250.3912 | 3461 | 7718.0999 | 449.5586 | 0 | 1000000000000
2350 | 5 | 1.5 | 300 | 22 | 10 | 11.2116 | 125.8156 | 3533.6474 | 28.0859 | 1.6274 | 21.8785 | 183.5 | 967 | 10.5618 | 18.7265 | 20.0394 | 40 | 18 | 245.3495 | 203.5664 | 6.818 | 0.71654 | 224.156 | 239.872 | 426.0243 | 1017.8318 | 464 | 772.5 | 452.0737 | 196.04 | 80.9 | 3873.3978 | 3461 | 8434.5575 | 385.5177 | 0 | 1000000000000
2351 | 5 | 1.5 | 300 | 22 | 12 | 11.2116 | 151.8821 | 4277.5732 | 28.1638 | 1.6317 | 26.5943 | 222.5 | 1045 | 10.5618 | 22.4718 | 24.4926 | 48 | 22 | 295.2991 | 245.1593 | 7.9568 | 0.83622 | 268.9872 | 293.1769 | 512.9487 | 1225.7964 | 560 | 931.5 | 527.5806 | 205.4 | 80.9 | 4606.2898 | 3461 | 9277.3832 | 348.8481 | 0 | 1000000000000
2352 | 5 | 1.5 | 300 | 22 | 16 | 11.2116 | 204.015 | 5765.4247 | 28.2598 | 1.6363 | 36.0197 | 300.5 | 1201 | 10.5618 | 29.9624 | 33.3991 | 64 | 30 | 395.1982 | 328.3451 | 10.2343 | 1.0756 | 358.6495 | 399.7867 | 686.7973 | 1641.7256 | 752 | 1249.5 | 678.5945 | 224.12 | 80.9 | 6072.0737 | 3461 | 10963.0347 | 304.3618 | 0 | 1000000000000
2353 | 5 | 1.5 | 300 | 26 | 4 | 11.2116 | 76.6657 | 1527.7422 | 19.9273 | 1.5632 | 8.8133 | 79.5 | 759 | 10.5618 | 8.6781 | 11.133 | 16 | 10 | 104.2973 | 87.5841 | 3.7813 | 0.3974 | 103.877 | 133.2622 | 182.446 | 437.9203 | 208 | 340.5 | 250.7218 | 171.08 | 80.9 | 1908.7074 | 3461 | 6175.1635 | 700.6631 | 0 | 1000000000000
2354 | 5 | 1.5 | 300 | 26 | 6 | 11.2116 | 119.3319 | 2400.7378 | 20.1182 | 1.5803 | 14.1258 | 118.5 | 837 | 10.5618 | 13.0172 | 15.5862 | 24 | 14 | 154.2469 | 129.177 | 4.9201 | 0.51708 | 155.8155 | 186.5671 | 269.3703 | 645.8849 | 304 | 499.5 | 326.2287 | 180.44 | 80.9 | 2648.7066 | 3461 | 7026.1626 | 497.3997 | 0 | 1000000000000
2355 | 5 | 1.5 | 300 | 26 | 8 | 11.2116 | 161.998 | 3273.7333 | 20.2085 | 1.5878 | 19.4313 | 157.5 | 915 | 10.5618 | 17.3562 | 20.0394 | 32 | 18 | 204.1965 | 170.7699 | 6.0588 | 0.63676 | 207.754 | 239.872 | 356.2947 | 853.8495 | 400 | 658.5 | 401.7357 | 189.8 | 80.9 | 3388.706 | 3461 | 7877.1619 | 405.3859 | 0 | 1000000000000
2356 | 5 | 1.5 | 300 | 26 | 10 | 11.2116 | 204.6641 | 4146.7289 | 20.2611 | 1.5926 | 24.7452 | 196.5 | 993 | 10.5618 | 21.6953 | 24.4926 | 40 | 22 | 254.146 | 212.3628 | 7.1976 | 0.75644 | 259.6926 | 293.1769 | 443.219 | 1061.8141 | 496 | 817.5 | 477.2426 | 199.16 | 80.9 | 4128.7052 | 3461 | 8728.161 | 352.7218 | 0 | 1000000000000
2357 | 5 | 1.5 | 300 | 26 | 12 | 11.2116 | 247.3303 | 5019.7244 | 20.2956 | 1.5959 | 30.0846 | 235.5 | 1071 | 10.5618 | 26.0343 | 28.9458 | 48 | 26 | 304.0956 | 253.9557 | 8.3364 | 0.87612 | 311.6311 | 346.4818 | 530.1433 | 1269.7787 | 592 | 976.5 | 552.7496 | 208.52 | 80.9 | 4868.7045 | 3461 | 9579.1602 | 318.4074 | 0 | 1000000000000
2358 | 5 | 1.5 | 300 | 26 | 16 | 11.2116 | 332.6625 | 6765.7155 | 20.3381 | 1.6002 | 40.7243 | 313.5 | 1227 | 10.5618 | 34.7125 | 37.8523 | 64 | 34 | 403.9947 | 337.1416 | 10.6139 | 1.1155 | 415.5081 | 453.0916 | 703.992 | 1685.7079 | 784 | 1294.5 | 703.7635 | 227.24 | 80.9 | 6348.7031 | 3461 | 11281.1585 | 277.0132 | 0 | 1000000000000
2359 | 5 | 2 | 300 | 18 | 4 | 11.2116 | 37.5066 | 1075.9407 | 28.6867 | 1.585 | 6.3523 | 79 | 758 | 11.4365 | 8.4041 | 11.8752 | 16 | 8 | 99.8991 | 83.1858 | 3.7667 | 0.39586 | 100.597 | 142.1464 | 173.8487 | 415.9292 | 192 | 318 | 249.7537 | 170.96 | 80.9 | 1844.135 | 3461 | 6100.9052 | 960.43 | 1 | 6100.9052
2360 | 5 | 2 | 300 | 18 | 6 | 11.2116 | 57.796 | 1690.764 | 29.254 | 1.6101 | 10.2694 | 114 | 828 | 11.4365 | 12.6061 | 14.844 | 24 | 10 | 145.4504 | 120.3805 | 4.7887 | 0.50327 | 150.8955 | 177.683 | 252.1757 | 601.9026 | 272 | 454.5 | 317.5164 | 179.36 | 80.9 | 2486.9332 | 3461 | 6840.1231 | 666.0678 | 1 | 6840.1231
2361 | 5 | 2 | 300 | 18 | 8 | 11.2116 | 78.0855 | 2305.5872 | 29.5264 | 1.6212 | 14.1724 | 156 | 912 | 11.4365 | 16.8082 | 20.7816 | 32 | 14 | 195.4 | 161.9734 | 6.015 | 0.63215 | 201.194 | 248.7562 | 339.1 | 809.8672 | 368 | 613.5 | 398.8316 | 189.44 | 80.9 | 3249.589 | 3461 | 7717.1773 | 544.5208 | 0 | 1000000000000
2362 | 5 | 2 | 300 | 18 | 10 | 11.2116 | 98.375 | 2920.4105 | 29.6865 | 1.629 | 18.1021 | 191 | 982 | 11.4365 | 21.0102 | 23.7504 | 40 | 16 | 240.9513 | 199.1681 | 7.037 | 0.73956 | 251.4925 | 284.2928 | 417.427 | 995.8407 | 448 | 750 | 466.5943 | 197.84 | 80.9 | 3892.3872 | 3461 | 8456.3952 | 467.1487 | 0 | 1000000000000
2363 | 5 | 2 | 300 | 18 | 12 | 11.2116 | 118.6644 | 3535.2337 | 29.7919 | 1.6336 | 22.0181 | 226 | 1052 | 11.4365 | 25.2123 | 26.7192 | 48 | 18 | 286.5026 | 236.3628 | 8.059 | 0.84696 | 301.791 | 319.8294 | 495.754 | 1181.8141 | 528 | 886.5 | 534.3568 | 206.24 | 80.9 | 4535.1853 | 3461 | 9195.6131 | 417.6381 | 0 | 1000000000000
2364 | 5 | 2 | 300 | 18 | 16 | 11.2116 | 159.2434 | 4764.8802 | 29.922 | 1.6396 | 29.8639 | 303 | 1206 | 11.4365 | 33.6164 | 35.6257 | 64 | 24 | 382.0035 | 315.1504 | 10.3073 | 1.0833 | 402.388 | 426.4392 | 661.0053 | 1575.7522 | 704 | 1182 | 683.4347 | 224.72 | 80.9 | 5940.6393 | 3461 | 10811.8852 | 362.0381 | 0 | 1000000000000
2365 | 5 | 2 | 300 | 22 | 4 | 11.2116 | 51.1516 | 1303.8349 | 25.4896 | 1.5839 | 7.6931 | 79 | 758 | 11.4365 | 9.9875 | 11.8752 | 16 | 8 | 99.8991 | 83.1858 | 3.7667 | 0.39586 | 119.5498 | 142.1464 | 173.8487 | 415.9292 | 192 | 318 | 249.7537 | 170.96 | 80.9 | 1863.0878 | 3461 | 6122.701 | 795.872 | 1 | 6122.701
2366 | 5 | 2 | 300 | 22 | 6 | 11.2116 | 79.2382 | 2048.8834 | 25.8573 | 1.6049 | 12.3794 | 121 | 842 | 11.4365 | 14.9812 | 17.8128 | 24 | 12 | 149.8487 | 124.7788 | 4.9931 | 0.52475 | 179.3248 | 213.2196 | 260.773 | 623.8938 | 288 | 477 | 331.0689 | 181.04 | 80.9 | 2635.22 | 3461 | 7010.653 | 566.3179 | 1 | 7010.653
2367 | 5 | 2 | 300 | 22 | 8 | 11.2116 | 107.3248 | 2793.932 | 26.0325 | 1.6147 | 17.0646 | 163 | 926 | 11.4365 | 19.9749 | 23.7504 | 32 | 16 | 199.7982 | 166.3717 | 6.2194 | 0.65363 | 239.0997 | 284.2928 | 347.6973 | 831.8584 | 384 | 636 | 412.3841 | 191.12 | 80.9 | 3407.3523 | 3461 | 7898.6052 | 462.8663 | 0 | 1000000000000
2368 | 5 | 2 | 300 | 22 | 10 | 11.2116 | 135.4115 | 3538.9805 | 26.135 | 1.6208 | 21.7595 | 198 | 996 | 11.4365 | 24.9686 | 26.7192 | 40 | 18 | 245.3495 | 203.5664 | 7.2414 | 0.76104 | 298.8746 | 319.8294 | 426.0243 | 1017.8318 | 464 | 772.5 | 480.1468 | 199.52 | 80.9 | 4059.6269 | 3461 | 8648.7209 | 397.4691 | 0 | 1000000000000
2369 | 5 | 2 | 300 | 22 | 12 | 11.2116 | 163.4981 | 4284.029 | 26.2023 | 1.6242 | 26.4336 | 240 | 1080 | 11.4365 | 29.9624 | 32.6569 | 48 | 22 | 295.2991 | 245.1593 | 8.4678 | 0.88992 | 358.6495 | 390.9026 | 512.9487 | 1225.7964 | 560 | 931.5 | 561.4619 | 209.6 | 80.9 | 4831.7591 | 3461 | 9536.6729 | 360.779 | 0 | 1000000000000
2370 | 5 | 2 | 300 | 22 | 16 | 11.2116 | 219.6713 | 5774.126 | 26.2853 | 1.6288 | 35.8018 | 324 | 1248 | 11.4365 | 39.9498 | 44.5321 | 64 | 30 | 395.1982 | 328.3451 | 10.9205 | 1.1477 | 478.1994 | 533.0489 | 686.7973 | 1641.7256 | 752 | 1249.5 | 724.0923 | 229.76 | 80.9 | 6376.0236 | 3461 | 11312.5771 | 315.9779 | 0 | 1000000000000
2371 | 5 | 2 | 300 | 26 | 4 | 11.2116 | 82.1407 | 1530.8558 | 18.637 | 1.5549 | 8.7425 | 86 | 772 | 11.4365 | 11.5708 | 14.844 | 16 | 10 | 104.2973 | 87.5841 | 3.9711 | 0.41734 | 138.5027 | 177.683 | 182.446 | 437.9203 | 208 | 340.5 | 263.3063 | 172.64 | 80.9 | 2001.8983 | 3461 | 6282.3331 | 718.5935 | 1 | 6282.3331
2372 | 5 | 2 | 300 | 26 | 6 | 11.2116 | 127.9353 | 2405.6306 | 18.8035 | 1.5709 | 14.0053 | 128 | 856 | 11.4365 | 17.3562 | 20.7816 | 24 | 14 | 154.2469 | 129.177 | 5.1975 | 0.54623 | 207.754 | 248.7562 | 269.3703 | 645.8849 | 304 | 499.5 | 344.6215 | 182.72 | 80.9 | 2783.507 | 3461 | 7181.183 | 512.7486 | 1 | 7181.183
2373 | 5 | 2 | 300 | 26 | 8 | 11.2116 | 173.73 | 3280.4053 | 18.8822 | 1.5791 | 19.2945 | 170 | 940 | 11.4365 | 23.1416 | 26.7192 | 32 | 18 | 204.1965 | 170.7699 | 6.4238 | 0.67512 | 277.0054 | 319.8294 | 356.2947 | 853.8495 | 400 | 658.5 | 425.9366 | 192.8 | 80.9 | 3565.1156 | 3461 | 8080.033 | 418.774 | 0 | 1000000000000
2374 | 5 | 2 | 300 | 26 | 10 | 11.2116 | 219.5246 | 4155.1801 | 18.9281 | 1.5837 | 24.5709 | 212 | 1024 | 11.4365 | 28.927 | 32.6569 | 40 | 22 | 254.146 | 212.3628 | 7.6502 | 0.804 | 346.2568 | 390.9026 | 443.219 | 1061.8141 | 496 | 817.5 | 507.2518 | 202.88 | 80.9 | 4346.7242 | 3461 | 8978.8828 | 365.4274 | 0 | 1000000000000
2375 | 5 | 2 | 300 | 26 | 12 | 11.2116 | 265.3193 | 5029.9549 | 18.9581 | 1.587 | 29.8404 | 254 | 1108 | 11.4365 | 34.7125 | 38.5945 | 48 | 26 | 304.0956 | 253.9557 | 8.8766 | 0.93289 | 415.5081 | 461.9758 | 530.1433 | 1269.7787 | 592 | 976.5 | 588.567 | 212.96 | 80.9 | 5128.3329 | 3461 | 9877.7329 | 331.0192 | 0 | 1000000000000
2376 | 5 | 2 | 300 | 26 | 16 | 11.2116 | 356.9086 | 6779.5044 | 18.9951 | 1.5904 | 40.3765 | 338 | 1276 | 11.4365 | 46.2833 | 50.4697 | 64 | 34 | 403.9947 | 337.1416 | 11.3293 | 1.1907 | 554.0108 | 604.1221 | 703.992 | 1685.7079 | 784 | 1294.5 | 751.1974 | 233.12 | 80.9 | 6691.5502 | 3461 | 11675.4327 | 289.164 | 0 | 1000000000000
2377 | 5 | 2.5 | 300 | 18 | 4 | 11.2116 | 40.0302 | 1078.5347 | 26.943 | 1.5795 | 6.3296 | 85 | 770 | 12.14 | 10.5051 | 14.844 | 16 | 8 | 99.8991 | 83.1858 | 3.9419 | 0.41428 | 125.7463 | 177.683 | 173.8487 | 415.9292 | 192 | 318 | 261.3703 | 172.4 | 80.9 | 1917.8773 | 3461 | 6185.7089 | 977.2707 | 1 | 6185.709
2378 | 5 | 2.5 | 300 | 18 | 6 | 11.2116 | 61.7617 | 1694.8402 | 27.4416 | 1.6036 | 10.2268 | 122.5 | 845 | 12.14 | 15.7577 | 18.555 | 24 | 10 | 145.4504 | 120.3805 | 5.0369 | 0.52935 | 188.6194 | 222.1037 | 252.1757 | 601.9026 | 272 | 454.5 | 333.973 | 181.4 | 80.9 | 2587.5744 | 3461 | 6955.8606 | 680.1604 | 1 | 6955.8606
2379 | 5 | 2.5 | 300 | 18 | 8 | 11.2116 | 83.4932 | 2311.1457 | 27.6806 | 1.6153 | 14.1206 | 167.5 | 935 | 12.14 | 21.0102 | 25.977 | 32 | 14 | 195.4 | 161.9734 | 6.3508 | 0.66744 | 251.4925 | 310.9452 | 339.1 | 809.8672 | 368 | 613.5 | 421.0964 | 192.2 | 80.9 | 3387.1014 | 3461 | 7875.3166 | 557.72 | 0 | 1000000000000
2380 | 5 | 2.5 | 300 | 18 | 10 | 11.2116 | 105.2247 | 2927.4512 | 27.8209 | 1.6222 | 18.0264 | 205 | 1010 | 12.14 | 26.2628 | 29.6881 | 40 | 16 | 240.9513 | 199.1681 | 7.4458 | 0.78252 | 314.3656 | 355.366 | 417.427 | 995.8407 | 448 | 750 | 493.6993 | 201.2 | 80.9 | 4056.7985 | 3461 | 8645.4683 | 479.5999 | 0 | 1000000000000
2381 | 5 | 2.5 | 300 | 18 | 12 | 11.2116 | 126.9563 | 3543.7568 | 27.9132 | 1.6275 | 21.9369 | 250 | 1100 | 12.14 | 31.5154 | 37.1101 | 48 | 20 | 290.9009 | 240.7611 | 8.7598 | 0.92061 | 377.2387 | 444.2075 | 504.3513 | 1203.8053 | 544 | 909 | 580.8227 | 212 | 80.9 | 4856.3255 | 3461 | 9564.9243 | 436.0194 | 0 | 1000000000000
2382 | 5 | 2.5 | 300 | 18 | 16 | 11.2116 | 170.4193 | 4776.3678 | 28.0272 | 1.6326 | 29.7371 | 325 | 1250 | 12.14 | 42.0205 | 44.5321 | 64 | 24 | 382.0035 | 315.1504 | 10.9497 | 1.1508 | 502.985 | 533.0489 | 661.0053 | 1575.7522 | 704 | 1182 | 726.0283 | 230 | 80.9 | 6195.7197 | 3461 | 11105.2277 | 373.4468 | 0 | 1000000000000
2383 | 5 | 2.5 | 300 | 22 | 4 | 11.2116 | 54.5391 | 1306.686 | 23.9587 | 1.5777 | 7.6564 | 85 | 770 | 12.14 | 12.4843 | 14.844 | 16 | 8 | 99.8991 | 83.1858 | 3.9419 | 0.41428 | 149.4373 | 177.683 | 173.8487 | 415.9292 | 192 | 318 | 261.3703 | 172.4 | 80.9 | 1941.5684 | 3461 | 6212.9537 | 811.4732 | 1 | 6212.9537
2384 | 5 | 2.5 | 300 | 22 | 6 | 11.2116 | 84.5614 | 2053.3638 | 24.2825 | 1.5983 | 12.3199 | 130 | 860 | 12.14 | 18.7265 | 22.266 | 24 | 12 | 149.8487 | 124.7788 | 5.2559 | 0.55237 | 224.156 | 266.5245 | 260.773 | 623.8938 | 288 | 477 | 348.4936 | 183.2 | 80.9 | 2752.9408 | 3461 | 7146.0319 | 580.0392 | 1 | 7146.0319
2385 | 5 | 2.5 | 300 | 22 | 8 | 11.2116 | 114.5837 | 2800.0415 | 24.4366 | 1.608 | 16.9823 | 175 | 950 | 12.14 | 24.9686 | 29.6881 | 32 | 16 | 199.7982 | 166.3717 | 6.5698 | 0.69046 | 298.8746 | 355.366 | 347.6973 | 831.8584 | 384 | 636 | 435.617 | 194 | 80.9 | 3564.3133 | 3461 | 8079.1103 | 475.7373 | 0 | 1000000000000
2386 | 5 | 2.5 | 300 | 22 | 10 | 11.2116 | 144.6061 | 3546.7192 | 24.5268 | 1.614 | 21.6543 | 220 | 1040 | 12.14 | 31.2108 | 37.1101 | 40 | 20 | 249.7478 | 207.9646 | 7.8838 | 0.82855 | 373.5933 | 444.2075 | 434.6217 | 1039.823 | 480 | 795 | 522.7404 | 204.8 | 80.9 | 4375.6858 | 3461 | 9012.1886 | 416.1853 | 0 | 1000000000000
2387 | 5 | 2.5 | 300 | 22 | 12 | 11.2116 | 174.6284 | 4293.3969 | 24.5859 | 1.6174 | 26.3056 | 257.5 | 1115 | 12.14 | 37.453 | 40.8211 | 48 | 22 | 295.2991 | 245.1593 | 8.9788 | 0.94363 | 448.3119 | 488.6282 | 512.9487 | 1225.7964 | 560 | 931.5 | 595.3433 | 213.8 | 80.9 | 5057.2285 | 3461 | 9795.9628 | 372.3903 | 0 | 1000000000000
2388 | 5 | 2.5 | 300 | 22 | 16 | 11.2116 | 234.673 | 5786.7524 | 24.6588 | 1.6219 | 35.6282 | 347.5 | 1295 | 12.14 | 49.9373 | 55.6651 | 64 | 30 | 395.1982 | 328.3451 | 11.6067 | 1.2198 | 597.7492 | 666.3112 | 686.7973 | 1641.7256 | 752 | 1249.5 | 769.59 | 235.4 | 80.9 | 6679.9734 | 3461 | 11662.1194 | 327.3285 | 0 | 1000000000000
2389 | 5 | 2.5 | 300 | 26 | 4 | 11.2116 | 87.3343 | 1533.4122 | 17.558 | 1.5465 | 8.6698 | 92.5 | 785 | 12.14 | 14.4635 | 18.555 | 16 | 10 | 104.2973 | 87.5841 | 4.1609 | 0.43729 | 173.1284 | 222.1037 | 182.446 | 437.9203 | 208 | 340.5 | 275.8908 | 174.2 | 80.9 | 2095.0892 | 3461 | 6389.5026 | 736.9805 | 1 | 6389.5026
2390 | 5 | 2.5 | 300 | 26 | 6 | 11.2116 | 136.0968 | 2409.6477 | 17.7054 | 1.5629 | 13.8959 | 137.5 | 875 | 12.14 | 21.6953 | 25.977 | 24 | 14 | 154.2469 | 129.177 | 5.4749 | 0.57538 | 259.6926 | 310.9452 | 269.3703 | 645.8849 | 304 | 499.5 | 363.0142 | 185 | 80.9 | 2918.3073 | 3461 | 7336.2034 | 527.9392 | 1 | 7336.2034
2391 | 5 | 2.5 | 300 | 26 | 8 | 11.2116 | 184.8592 | 3285.8832 | 17.7751 | 1.5702 | 19.1331 | 182.5 | 965 | 12.14 | 28.927 | 33.3991 | 32 | 18 | 204.1965 | 170.7699 | 6.7888 | 0.71347 | 346.2568 | 399.7867 | 356.2947 | 853.8495 | 400 | 658.5 | 450.1376 | 195.8 | 80.9 | 3741.5252 | 3461 | 8282.904 | 432.9102 | 0 | 1000000000000
2392 | 5 | 2.5 | 300 | 26 | 10 | 11.2116 | 233.6217 | 4162.1187 | 17.8156 | 1.5748 | 24.3652 | 227.5 | 1055 | 12.14 | 36.1588 | 40.8211 | 40 | 22 | 254.146 | 212.3628 | 8.1028 | 0.85157 | 432.8209 | 488.6282 | 443.219 | 1061.8141 | 496 | 817.5 | 537.2609 | 206.6 | 80.9 | 4564.7432 | 3461 | 9229.6047 | 378.8023 | 0 | 1000000000000
2393 | 5 | 2.5 | 300 | 26 | 12 | 11.2116 | 282.3841 | 5038.3542 | 17.8422 | 1.578 | 29.5926 | 272.5 | 1145 | 12.14 | 43.3906 | 48.2431 | 48 | 26 | 304.0956 | 253.9557 | 9.4167 | 0.98966 | 519.3851 | 577.4697 | 530.1433 | 1269.7787 | 592 | 976.5 | 624.3844 | 217.4 | 80.9 | 5387.9612 | 3461 | 10176.3054 | 343.8806 | 0 | 1000000000000
2394 | 5 | 2.5 | 300 | 26 | 16 | 11.2116 | 379.9091 | 6790.8253 | 17.8749 | 1.5814 | 40.0411 | 362.5 | 1325 | 12.14 | 57.8541 | 63.0871 | 64 | 34 | 403.9947 | 337.1416 | 12.0447 | 1.2658 | 692.5135 | 755.1527 | 703.992 | 1685.7079 | 784 | 1294.5 | 798.6312 | 239 | 80.9 | 7034.3973 | 3461 | 12069.7069 | 301.4327 | 0 | 1000000000000
2395 | 5 | 3 | 300 | 18 | 4 | 11.2116 | 43.6679 | 1081.4565 | 24.7655 | 1.571 | 6.2859 | 91 | 782 | 12.7379 | 12.6061 | 17.8128 | 16 | 8 | 99.8991 | 83.1858 | 4.1171 | 0.43269 | 150.8955 | 213.2196 | 173.8487 | 415.9292 | 192 | 318 | 272.9867 | 173.84 | 80.9 | 1991.6196 | 3461 | 6270.5125 | 997.5484 | 1 | 6270.5126
2396 | 5 | 3 | 300 | 18 | 6 | 11.2116 | 67.4782 | 1699.4316 | 25.1849 | 1.5954 | 10.1612 | 131 | 862 | 12.7379 | 18.9092 | 22.266 | 24 | 10 | 145.4504 | 120.3805 | 5.2851 | 0.55544 | 226.3432 | 266.5245 | 252.1757 | 601.9026 | 272 | 454.5 | 350.4297 | 183.44 | 80.9 | 2688.2157 | 3461 | 7071.5981 | 695.9438 | 1 | 7071.5981
2397 | 5 | 3 | 300 | 18 | 8 | 11.2116 | 91.2884 | 2317.4067 | 25.3855 | 1.6069 | 14.0292 | 179 | 958 | 12.7379 | 25.2123 | 31.1725 | 32 | 14 | 195.4 | 161.9734 | 6.6866 | 0.70273 | 301.791 | 373.1343 | 339.1 | 809.8672 | 368 | 613.5 | 443.3613 | 194.96 | 80.9 | 3524.6138 | 3461 | 8033.4558 | 572.6222 | 0 | 1000000000000
2398 | 5 | 3 | 300 | 18 | 10 | 11.2116 | 115.0987 | 2935.3819 | 25.5032 | 1.6137 | 17.9098 | 219 | 1038 | 12.7379 | 31.5154 | 35.6257 | 40 | 16 | 240.9513 | 199.1681 | 7.8546 | 0.82548 | 377.2387 | 426.4392 | 417.427 | 995.8407 | 448 | 750 | 520.8043 | 204.56 | 80.9 | 4221.2099 | 3461 | 8834.5414 | 493.2808 | 0 | 1000000000000
2399 | 5 | 3 | 300 | 18 | 12 | 11.2116 | 138.9089 | 3553.357 | 25.5805 | 1.6181 | 21.7836 | 267 | 1134 | 12.7379 | 37.8184 | 44.5321 | 48 | 20 | 290.9009 | 240.7611 | 9.2562 | 0.97278 | 452.6865 | 533.0489 | 504.3513 | 1203.8053 | 544 | 909 | 613.7359 | 216.08 | 80.9 | 5057.6079 | 3461 | 9796.3991 | 449.7138 | 0 | 1000000000000
2400 | 5 | 3 | 300 | 18 | 16 | 11.2116 | 186.5294 | 4789.3073 | 25.6759 | 1.6239 | 29.5451 | 347 | 1294 | 12.7379 | 50.4246 | 53.4385 | 64 | 24 | 382.0035 | 315.1504 | 11.5921 | 1.2183 | 603.582 | 639.6587 | 661.0053 | 1575.7522 | 704 | 1182 | 768.622 | 235.28 | 80.9 | 6450.8002 | 3461 | 11398.5702 | 385.8029 | 0 | 1000000000000
2401 | 5 | 3 | 300 | 22 | 4 | 11.2116 | 59.4654 | 1309.8365 | 22.0269 | 1.5686 | 7.601 | 91 | 782 | 12.7379 | 14.9812 | 17.8128 | 16 | 8 | 99.8991 | 83.1858 | 4.1171 | 0.43269 | 179.3248 | 213.2196 | 173.8487 | 415.9292 | 192 | 318 | 272.9867 | 173.84 | 80.9 | 2020.0489 | 3461 | 6303.2062 | 829.2623 | 1 | 6303.2062
2402 | 5 | 3 | 300 | 22 | 6 | 11.2116 | 92.3027 | 2058.3144 | 22.2996 | 1.5881 | 12.2124 | 139 | 878 | 12.7379 | 22.4718 | 26.7192 | 24 | 12 | 149.8487 | 124.7788 | 5.5187 | 0.57999 | 268.9872 | 319.8294 | 260.773 | 623.8938 | 288 | 477 | 365.9183 | 185.36 | 80.9 | 2870.6616 | 3461 | 7281.4108 | 596.2306 | 1 | 7281.4108
2403 | 5 | 3 | 300 | 22 | 8 | 11.2116 | 125.1401 | 2806.7924 | 22.4292 | 1.5976 | 16.8339 | 187 | 974 | 12.7379 | 29.9624 | 35.6257 | 32 | 16 | 199.7982 | 166.3717 | 6.9202 | 0.72728 | 358.6495 | 426.4392 | 347.6973 | 831.8584 | 384 | 636 | 458.8499 | 196.88 | 80.9 | 3721.2744 | 3461 | 8259.6155 | 490.653 | 0 | 1000000000000
2404 | 5 | 3 | 300 | 22 | 10 | 11.2116 | 157.9774 | 3555.2704 | 22.5049 | 1.6034 | 21.4631 | 235 | 1070 | 12.7379 | 37.453 | 44.5321 | 40 | 20 | 249.7478 | 207.9646 | 8.3218 | 0.87458 | 448.3119 | 533.0489 | 434.6217 | 1039.823 | 480 | 795 | 551.7815 | 208.4 | 80.9 | 4571.8871 | 3461 | 9237.8201 | 430.4048 | 0 | 1000000000000
2405 | 5 | 3 | 300 | 22 | 12 | 11.2116 | 190.8148 | 4303.7483 | 22.5546 | 1.6067 | 26.0755 | 275 | 1150 | 12.7379 | 44.9436 | 48.9853 | 48 | 22 | 295.2991 | 245.1593 | 9.4897 | 0.99733 | 537.9743 | 586.3538 | 512.9487 | 1225.7964 | 560 | 931.5 | 629.2246 | 218 | 80.9 | 5282.6978 | 3461 | 10055.2525 | 385.6211 | 0 | 1000000000000
2406 | 5 | 3 | 300 | 22 | 16 | 11.2116 | 256.4895 | 5800.7043 | 22.6158 | 1.6111 | 35.3162 | 371 | 1342 | 12.7379 | 59.9247 | 66.7981 | 64 | 30 | 395.1982 | 328.3451 | 12.2929 | 1.2919 | 717.2991 | 799.5734 | 686.7973 | 1641.7256 | 752 | 1249.5 | 815.0878 | 241.04 | 80.9 | 6983.9233 | 3461 | 12011.6617 | 340.1176 | 0 | 1000000000000
2407 | 5 | 3 | 300 | 26 | 4 | 11.2116 | 94.8849 | 1535.8598 | 16.1865 | 1.5351 | 8.5652 | 99 | 798 | 12.7379 | 17.3562 | 22.266 | 16 | 10 | 104.2973 | 87.5841 | 4.3507 | 0.45724 | 207.754 | 266.5245 | 182.446 | 437.9203 | 208 | 340.5 | 288.4753 | 175.76 | 80.9 | 2188.2801 | 3461 | 6496.6721 | 758.4932 | 1 | 6496.6722
2408 | 5 | 3 | 300 | 26 | 6 | 11.2116 | 147.9621 | 2413.494 | 16.3116 | 1.5504 | 13.7217 | 147 | 894 | 12.7379 | 26.0343 | 31.1725 | 24 | 14 | 154.2469 | 129.177 | 5.7522 | 0.60454 | 311.6311 | 373.1343 | 269.3703 | 645.8849 | 304 | 499.5 | 381.4069 | 187.28 | 80.9 | 3053.1075 | 3461 | 7491.2236 | 545.9382 | 1 | 7491.2236
2409 | 5 | 3 | 300 | 26 | 8 | 11.2116 | 201.0392 | 3291.1282 | 16.3706 | 1.5583 | 18.9043 | 195 | 990 | 12.7379 | 34.7125 | 40.0789 | 32 | 18 | 204.1965 | 170.7699 | 7.1538 | 0.75183 | 415.5081 | 479.744 | 356.2947 | 853.8495 | 400 | 658.5 | 474.3385 | 198.8 | 80.9 | 3917.9349 | 3461 | 8485.7751 | 448.8811 | 0 | 1000000000000
2410 | 5 | 3 | 300 | 26 | 10 | 11.2116 | 254.1163 | 4168.7624 | 16.4049 | 1.5627 | 24.0741 | 243 | 1086 | 12.7379 | 43.3906 | 48.9853 | 40 | 22 | 254.146 | 212.3628 | 8.5554 | 0.89913 | 519.3851 | 586.3538 | 443.219 | 1061.8141 | 496 | 817.5 | 567.2701 | 210.32 | 80.9 | 4782.7622 | 3461 | 9480.3265 | 393.797 | 0 | 1000000000000
2411 | 5 | 3 | 300 | 26 | 12 | 11.2116 | 307.1934 | 5046.3966 | 16.4274 | 1.5659 | 29.2372 | 291 | 1182 | 12.7379 | 52.0687 | 57.8917 | 48 | 26 | 304.0956 | 253.9557 | 9.9569 | 1.0464 | 623.2621 | 692.9636 | 530.1433 | 1269.7787 | 592 | 976.5 | 660.2018 | 221.84 | 80.9 | 5647.5896 | 3461 | 10474.8781 | 358.2726 | 0 | 1000000000000
2412 | 5 | 3 | 300 | 26 | 16 | 11.2116 | 413.3476 | 6801.665 | 16.4551 | 1.5692 | 39.5604 | 387 | 1374 | 12.7379 | 69.4249 | 75.7045 | 64 | 34 | 403.9947 | 337.1416 | 12.7601 | 1.341 | 831.0162 | 906.1832 | 703.992 | 1685.7079 | 784 | 1294.5 | 846.065 | 244.88 | 80.9 | 7377.2444 | 3461 | 12463.981 | 315.0622 | 0 | 1000000000000
2413 | 5 | 4 | 300 | 18 | 4 | 11.2116 | 48.4012 | 1081.9505 | 22.3538 | 1.5598 | 6.2116 | 103 | 806 | 13.5999 | 16.8082 | 23.7504 | 16 | 8 | 99.8991 | 83.1858 | 4.4675 | 0.46951 | 201.194 | 284.2928 | 173.8487 | 415.9292 | 192 | 318 | 296.2195 | 176.72 | 80.9 | 2139.1041 | 3461 | 6440.1198 | 1036.793 | 1 | 6440.1198
2414 | 5 | 4 | 300 | 18 | 6 | 11.2116 | 74.9162 | 1700.2079 | 22.6948 | 1.5829 | 10.026 | 148 | 896 | 13.5999 | 25.2123 | 29.6881 | 24 | 10 | 145.4504 | 120.3805 | 5.7814 | 0.6076 | 301.791 | 355.366 | 252.1757 | 601.9026 | 272 | 454.5 | 383.3429 | 187.52 | 80.9 | 2889.4982 | 3461 | 7303.0729 | 728.4125 | 1 | 7303.0729
2415 | 5 | 4 | 300 | 18 | 8 | 11.2116 | 101.4312 | 2318.4654 | 22.8575 | 1.595 | 13.8636 | 202 | 1004 | 13.5999 | 33.6164 | 41.5633 | 32 | 14 | 195.4 | 161.9734 | 7.3582 | 0.77331 | 402.388 | 497.5124 | 339.1 | 809.8672 | 368 | 613.5 | 487.891 | 200.48 | 80.9 | 3799.6386 | 3461 | 8349.7344 | 602.2789 | 0 | 1000000000000
2416 | 5 | 4 | 300 | 18 | 10 | 11.2116 | 127.9462 | 2936.7228 | 22.9528 | 1.6016 | 17.6999 | 247 | 1094 | 13.5999 | 42.0205 | 47.5009 | 40 | 16 | 240.9513 | 199.1681 | 8.6722 | 0.91141 | 502.985 | 568.5855 | 417.427 | 995.8407 | 448 | 750 | 575.0144 | 211.28 | 80.9 | 4550.0326 | 3461 | 9212.6875 | 520.4938 | 0 | 1000000000000
2417 | 5 | 4 | 300 | 18 | 12 | 11.2116 | 154.4612 | 3554.9802 | 23.0154 | 1.6067 | 21.5394 | 301 | 1202 | 13.5999 | 50.4246 | 59.3761 | 48 | 20 | 290.9009 | 240.7611 | 10.2489 | 1.0771 | 603.582 | 710.7319 | 504.3513 | 1203.8053 | 544 | 909 | 679.5625 | 224.24 | 80.9 | 5460.173 | 3461 | 10259.349 | 476.3068 | 0 | 1000000000000
2418 | 5 | 4 | 300 | 18 | 16 | 11.2116 | 207.4911 | 4791.4951 | 23.0925 | 1.6116 | 29.1994 | 391 | 1382 | 13.5999 | 67.2327 | 71.2513 | 64 | 24 | 382.0035 | 315.1504 | 12.8769 | 1.3533 | 804.776 | 852.8783 | 661.0053 | 1575.7522 | 704 | 1182 | 853.8093 | 245.84 | 80.9 | 6960.961 | 3461 | 11985.2552 | 410.4627 | 0 | 1000000000000
2419 | 5 | 4 | 300 | 22 | 4 | 11.2116 | 65.6841 | 1309.7138 | 19.9396 | 1.5562 | 7.4876 | 103 | 806 | 13.5999 | 19.9749 | 23.7504 | 16 | 8 | 99.8991 | 83.1858 | 4.4675 | 0.46951 | 239.0997 | 284.2928 | 173.8487 | 415.9292 | 192 | 318 | 296.2195 | 176.72 | 80.9 | 2177.0098 | 3461 | 6483.7113 | 865.9226 | 1 | 6483.7113
2420 | 5 | 4 | 300 | 22 | 6 | 11.2116 | 102.0751 | 2058.1217 | 20.1628 | 1.576 | 12.0492 | 157 | 914 | 13.5999 | 29.9624 | 35.6257 | 24 | 12 | 149.8487 | 124.7788 | 6.0442 | 0.63522 | 358.6495 | 426.4392 | 260.773 | 623.8938 | 288 | 477 | 400.7676 | 189.68 | 80.9 | 3106.1031 | 3461 | 7552.1686 | 626.7795 | 1 | 7552.1686
2421 | 5 | 4 | 300 | 22 | 8 | 11.2116 | 138.466 | 2806.5296 | 20.2687 | 1.5853 | 16.6094 | 211 | 1022 | 13.5999 | 39.9498 | 47.5009 | 32 | 16 | 199.7982 | 166.3717 | 7.621 | 0.80093 | 478.1994 | 568.5855 | 347.6973 | 831.8584 | 384 | 636 | 505.3157 | 202.64 | 80.9 | 4035.1964 | 3461 | 8620.6258 | 519.02 | 0 | 1000000000000
2422 | 5 | 4 | 300 | 22 | 10 | 11.2116 | 174.857 | 3554.9375 | 20.3305 | 1.591 | 21.1773 | 265 | 1130 | 13.5999 | 49.9373 | 59.3761 | 40 | 20 | 249.7478 | 207.9646 | 9.1978 | 0.96664 | 597.7492 | 710.7319 | 434.6217 | 1039.823 | 480 | 795 | 609.8638 | 215.6 | 80.9 | 4964.2896 | 3461 | 9689.0831 | 457.5232 | 0 | 1000000000000
2423 | 5 | 4 | 300 | 22 | 12 | 11.2116 | 211.2479 | 4303.3454 | 20.3711 | 1.5942 | 25.7284 | 310 | 1220 | 13.5999 | 59.9247 | 65.3137 | 48 | 22 | 295.2991 | 245.1593 | 10.5117 | 1.1047 | 717.2991 | 781.8051 | 512.9487 | 1225.7964 | 560 | 931.5 | 696.9872 | 226.4 | 80.9 | 5733.6365 | 3461 | 10573.832 | 410.9785 | 0 | 1000000000000
2424 | 5 | 4 | 300 | 22 | 16 | 11.2116 | 284.0298 | 5800.1612 | 20.421 | 1.5986 | 34.8466 | 418 | 1436 | 13.5999 | 79.8996 | 89.0642 | 64 | 30 | 395.1982 | 328.3451 | 13.6652 | 1.4362 | 956.3988 | 1066.0979 | 686.7973 | 1641.7256 | 752 | 1249.5 | 906.0833 | 252.32 | 80.9 | 7591.823 | 3461 | 12710.7464 | 364.763 | 0 | 1000000000000
2425 | 5 | 4 | 300 | 26 | 4 | 11.2116 | 104.1119 | 1536.7883 | 14.7609 | 1.5206 | 8.4165 | 112 | 824 | 13.5999 | 23.1416 | 29.6881 | 16 | 10 | 104.2973 | 87.5841 | 4.7303 | 0.49713 | 277.0054 | 355.366 | 182.446 | 437.9203 | 208 | 340.5 | 313.6442 | 178.88 | 80.9 | 2374.662 | 3461 | 6711.0113 | 797.3666 | 1 | 6711.0113
2426 | 5 | 4 | 300 | 26 | 6 | 11.2116 | 162.4616 | 2414.9531 | 14.8648 | 1.5355 | 13.4841 | 166 | 932 | 13.5999 | 34.7125 | 41.5633 | 24 | 14 | 154.2469 | 129.177 | 6.307 | 0.66284 | 415.5081 | 497.5124 | 269.3703 | 645.8849 | 304 | 499.5 | 418.1923 | 191.84 | 80.9 | 3322.708 | 3461 | 7801.2643 | 578.5508 | 1 | 7801.2643
2427 | 5 | 4 | 300 | 26 | 8 | 11.2116 | 220.8113 | 3293.1178 | 14.9137 | 1.5432 | 18.5585 | 220 | 1040 | 13.5999 | 46.2833 | 53.4385 | 32 | 18 | 204.1965 | 170.7699 | 7.8838 | 0.82855 | 554.0108 | 639.6587 | 356.2947 | 853.8495 | 400 | 658.5 | 522.7404 | 204.8 | 80.9 | 4270.7541 | 3461 | 8891.5173 | 479.107 | 0 | 1000000000000
2428 | 5 | 4 | 300 | 26 | 10 | 11.2116 | 279.1609 | 4171.2826 | 14.9422 | 1.5482 | 23.6712 | 274 | 1148 | 13.5999 | 57.8541 | 65.3137 | 40 | 22 | 254.146 | 212.3628 | 9.4605 | 0.99426 | 692.5135 | 781.8051 | 443.219 | 1061.8141 | 496 | 817.5 | 627.2885 | 217.76 | 80.9 | 5218.8002 | 3461 | 9981.7703 | 421.6846 | 0 | 1000000000000
2429 | 5 | 4 | 300 | 26 | 12 | 11.2116 | 337.5106 | 5049.4474 | 14.9609 | 1.5505 | 28.7343 | 328 | 1256 | 13.5999 | 69.4249 | 77.1889 | 48 | 26 | 304.0956 | 253.9557 | 11.0373 | 1.16 | 831.0162 | 923.9515 | 530.1433 | 1269.7787 | 592 | 976.5 | 731.8366 | 230.72 | 80.9 | 6166.8464 | 3461 | 11072.0233 | 385.3241 | 0 | 1000000000000
2430 | 5 | 4 | 300 | 26 | 16 | 11.2116 | 454.21 | 6805.7769 | 14.9838 | 1.5537 | 38.8805 | 436 | 1472 | 13.5999 | 92.5666 | 100.9394 | 64 | 34 | 403.9947 | 337.1416 | 14.1908 | 1.4914 | 1108.0216 | 1208.2443 | 703.992 | 1685.7079 | 784 | 1294.5 | 940.9327 | 256.64 | 80.9 | 8062.9385 | 3461 | 13252.5293 | 340.8526 | 0 | 1000000000000
2431 | 6 | 1.5 | 300 | 18 | 4 | 13.1321 | 39.2835 | 901.5209 | 22.9491 | 1.5514 | 7.0227 | 84 | 772 | 11.5104 | 6.3031 | 8.9064 | 16 | 8 | 99.8991 | 83.1858 | 3.9127 | 0.41121 | 75.4477 | 106.6098 | 173.8487 | 415.9292 | 192 | 318 | 259.4341 | 172.64 | 91.7 | 1805.6095 | 3461 | 6056.6009 | 862.4311 | 0 | 1000000000000
2432 | 6 | 1.5 | 300 | 18 | 6 | 13.1321 | 60.5884 | 1416.6758 | 23.382 | 1.5789 | 11.4115 | 121.5 | 847 | 11.5104 | 9.4546 | 11.133 | 24 | 10 | 145.4504 | 120.3805 | 5.0077 | 0.52628 | 113.1716 | 133.2622 | 252.1757 | 601.9026 | 272 | 454.5 | 332.0369 | 181.64 | 91.7 | 2432.3891 | 3461 | 6777.3975 | 593.9099 | 0 | 1000000000000
2433 | 6 | 1.5 | 300 | 18 | 8 | 13.1321 | 81.8933 | 1931.8306 | 23.5896 | 1.5931 | 15.8127 | 166.5 | 937 | 11.5104 | 12.6061 | 15.5862 | 32 | 14 | 195.4 | 161.9734 | 6.3216 | 0.66438 | 150.8955 | 186.5671 | 339.1 | 809.8672 | 368 | 613.5 | 419.1604 | 192.44 | 91.7 | 3171.2302 | 3461 | 7627.0647 | 482.3368 | 0 | 1000000000000
2434 | 6 | 1.5 | 300 | 18 | 10 | 13.1321 | 103.1982 | 2446.9854 | 23.7115 | 1.6007 | 20.198 | 204 | 1012 | 11.5104 | 15.7577 | 17.8128 | 40 | 16 | 240.9513 | 199.1681 | 7.4166 | 0.77945 | 188.6194 | 213.2196 | 417.427 | 995.8407 | 448 | 750 | 491.7632 | 201.44 | 91.7 | 3798.0098 | 3461 | 8347.8613 | 413.3004 | 0 | 1000000000000
2435 | 6 | 1.5 | 300 | 18 | 12 | 13.1321 | 124.503 | 2962.1402 | 23.7917 | 1.6061 | 24.5998 | 249 | 1102 | 11.5104 | 18.9092 | 22.266 | 48 | 20 | 290.9009 | 240.7611 | 8.7306 | 0.91754 | 226.3432 | 266.5245 | 504.3513 | 1203.8053 | 544 | 909 | 578.8866 | 212.24 | 91.7 | 4536.8509 | 3461 | 9197.5285 | 373.8865 | 0 | 1000000000000
2436 | 6 | 1.5 | 300 | 18 | 16 | 13.1321 | 167.1128 | 3992.4499 | 23.8908 | 1.6125 | 33.4054 | 324 | 1252 | 11.5104 | 25.2123 | 26.7192 | 64 | 24 | 382.0035 | 315.1504 | 10.9205 | 1.1477 | 301.791 | 319.8294 | 661.0053 | 1575.7522 | 704 | 1182 | 724.0923 | 230.24 | 91.7 | 5790.4101 | 3461 | 10639.1216 | 318.4851 | 0 | 1000000000000
2437 | 6 | 1.5 | 300 | 22 | 4 | 13.1321 | 53.1018 | 1092.7125 | 20.5777 | 1.5511 | 8.5146 | 84 | 772 | 11.5104 | 7.4906 | 8.9064 | 16 | 8 | 99.8991 | 83.1858 | 3.9127 | 0.41121 | 89.6624 | 106.6098 | 173.8487 | 415.9292 | 192 | 318 | 259.4341 | 172.64 | 91.7 | 1819.8242 | 3461 | 6072.9478 | 713.2375 | 0 | 1000000000000
2438 | 6 | 1.5 | 300 | 22 | 6 | 13.1321 | 82.3028 | 1717.1196 | 20.8634 | 1.5743 | 13.7607 | 129 | 862 | 11.5104 | 11.2359 | 13.3596 | 24 | 12 | 149.8487 | 124.7788 | 5.2267 | 0.5493 | 134.4936 | 159.9147 | 260.773 | 623.8938 | 288 | 477 | 346.5575 | 183.44 | 91.7 | 2565.7726 | 3461 | 6930.7885 | 503.6659 | 0 | 1000000000000
2439 | 6 | 1.5 | 300 | 22 | 8 | 13.1321 | 111.5038 | 2341.5267 | 20.9995 | 1.5844 | 18.9858 | 174 | 952 | 11.5104 | 14.9812 | 17.8128 | 32 | 16 | 199.7982 | 166.3717 | 6.5406 | 0.68739 | 179.3248 | 213.2196 | 347.6973 | 831.8584 | 384 | 636 | 433.681 | 194.24 | 91.7 | 3311.721 | 3461 | 7788.6292 | 410.234 | 0 | 1000000000000
2440 | 6 | 1.5 | 300 | 22 | 10 | 13.1321 | 140.7049 | 2965.9338 | 21.0791 | 1.5916 | 24.2495 | 219 | 1042 | 11.5104 | 18.7265 | 22.266 | 40 | 20 | 249.7478 | 207.9646 | 7.8546 | 0.82548 | 224.156 | 266.5245 | 434.6217 | 1039.823 | 480 | 795 | 520.8043 | 205.04 | 91.7 | 4057.6694 | 3461 | 8646.4698 | 356.5625 | 0 | 1000000000000
2441 | 6 | 1.5 | 300 | 22 | 12 | 13.1321 | 169.9059 | 3590.341 | 21.1314 | 1.5958 | 29.4932 | 256.5 | 1117 | 11.5104 | 22.4718 | 24.4926 | 48 | 22 | 295.2991 | 245.1593 | 8.9496 | 0.94056 | 268.9872 | 293.1769 | 512.9487 | 1225.7964 | 560 | 931.5 | 593.4072 | 214.04 | 91.7 | 4691.5564 | 3461 | 9375.4398 | 317.8845 | 0 | 1000000000000
2442 | 6 | 1.5 | 300 | 22 | 16 | 13.1321 | 228.3079 | 4839.1552 | 21.1957 | 1.6013 | 39.9992 | 346.5 | 1297 | 11.5104 | 29.9624 | 33.3991 | 64 | 30 | 395.1982 | 328.3451 | 11.5775 | 1.2167 | 358.6495 | 399.7867 | 686.7973 | 1641.7256 | 752 | 1249.5 | 767.654 | 235.64 | 91.7 | 6183.4532 | 3461 | 11091.1211 | 277.2833 | 0 | 1000000000000
2443 | 6 | 1.5 | 300 | 26 | 4 | 13.1321 | 83.8208 | 1280.935 | 15.2818 | 1.5183 | 9.5912 | 91.5 | 787 | 11.5104 | 8.6781 | 11.133 | 16 | 10 | 104.2973 | 87.5841 | 4.1317 | 0.43422 | 103.877 | 133.2622 | 182.446 | 437.9203 | 208 | 340.5 | 273.9547 | 174.44 | 91.7 | 1946.1003 | 3461 | 6218.1653 | 648.3219 | 0 | 1000000000000
2444 | 6 | 1.5 | 300 | 26 | 6 | 13.1321 | 130.5756 | 2012.8979 | 15.4156 | 1.5372 | 15.4501 | 136.5 | 877 | 11.5104 | 13.0172 | 15.5862 | 24 | 14 | 154.2469 | 129.177 | 5.4457 | 0.57231 | 155.8155 | 186.5671 | 269.3703 | 645.8849 | 304 | 499.5 | 361.0781 | 185.24 | 91.7 | 2699.156 | 3461 | 7084.1794 | 458.5202 | 0 | 1000000000000
2445 | 6 | 1.5 | 300 | 26 | 8 | 13.1321 | 177.3303 | 2744.8607 | 15.4788 | 1.5454 | 21.2971 | 181.5 | 967 | 11.5104 | 17.3562 | 20.0394 | 32 | 18 | 204.1965 | 170.7699 | 6.7596 | 0.71041 | 207.754 | 239.872 | 356.2947 | 853.8495 | 400 | 658.5 | 448.2015 | 196.04 | 91.7 | 3452.2118 | 3461 | 7950.1935 | 373.2994 | 0 | 1000000000000
2446 | 6 | 1.5 | 300 | 26 | 10 | 13.1321 | 224.0851 | 3476.8236 | 15.5156 | 1.5509 | 27.1626 | 226.5 | 1057 | 11.5104 | 21.6953 | 24.4926 | 40 | 22 | 254.146 | 212.3628 | 8.0736 | 0.8485 | 259.6926 | 293.1769 | 443.219 | 1061.8141 | 496 | 817.5 | 535.3249 | 206.84 | 91.7 | 4205.2675 | 3461 | 8816.2077 | 324.5715 | 0 | 1000000000000
2447 | 6 | 1.5 | 300 | 26 | 12 | 13.1321 | 270.8398 | 4208.7865 | 15.5398 | 1.5547 | 33.0197 | 271.5 | 1147 | 11.5104 | 26.0343 | 28.9458 | 48 | 26 | 304.0956 | 253.9557 | 9.3875 | 0.98659 | 311.6311 | 346.4818 | 530.1433 | 1269.7787 | 592 | 976.5 | 622.4483 | 217.64 | 91.7 | 4958.3233 | 3461 | 9682.2218 | 293.2254 | 0 | 1000000000000
2448 | 6 | 1.5 | 300 | 26 | 16 | 13.1321 | 364.3493 | 5672.7122 | 15.5694 | 1.5589 | 44.731 | 361.5 | 1327 | 11.5104 | 34.7125 | 37.8523 | 64 | 34 | 403.9947 | 337.1416 | 12.0155 | 1.2628 | 415.5081 | 453.0916 | 703.992 | 1685.7079 | 784 | 1294.5 | 796.6951 | 239.24 | 91.7 | 6464.4347 | 3461 | 11414.2499 | 255.1754 | 0 | 1000000000000
2449 | 6 | 2 | 300 | 18 | 4 | 13.1321 | 41.7887 | 904.9097 | 21.6544 | 1.5454 | 6.9991 | 90 | 784 | 12.4866 | 8.4041 | 11.8752 | 16 | 8 | 99.8991 | 83.1858 | 4.0879 | 0.42962 | 100.597 | 142.1464 | 173.8487 | 415.9292 | 192 | 318 | 271.0506 | 174.08 | 91.7 | 1879.3518 | 3461 | 6141.4046 | 877.4572 | 0 | 1000000000000
2450 | 6 | 2 | 300 | 18 | 6 | 13.1321 | 64.5251 | 1422.0009 | 22.038 | 1.5724 | 11.3725 | 130 | 864 | 12.4866 | 12.6061 | 14.844 | 24 | 10 | 145.4504 | 120.3805 | 5.2559 | 0.55237 | 150.8955 | 177.683 | 252.1757 | 601.9026 | 272 | 454.5 | 348.4936 | 183.68 | 91.7 | 2533.0303 | 3461 | 6893.1349 | 606.1205 | 0 | 1000000000000
2451 | 6 | 2 | 300 | 18 | 8 | 13.1321 | 87.2614 | 1939.0921 | 22.2216 | 1.5864 | 15.7567 | 178 | 960 | 12.4866 | 16.8082 | 20.7816 | 32 | 14 | 195.4 | 161.9734 | 6.6574 | 0.69966 | 201.194 | 248.7562 | 339.1 | 809.8672 | 368 | 613.5 | 441.4252 | 195.2 | 91.7 | 3308.7426 | 3461 | 7785.204 | 494.0887 | 0 | 1000000000000
2452 | 6 | 2 | 300 | 18 | 10 | 13.1321 | 109.9978 | 2456.1834 | 22.3294 | 1.5938 | 20.1259 | 218 | 1040 | 12.4866 | 21.0102 | 23.7504 | 40 | 16 | 240.9513 | 199.1681 | 7.8254 | 0.82241 | 251.4925 | 284.2928 | 417.427 | 995.8407 | 448 | 750 | 518.8683 | 204.8 | 91.7 | 3962.4212 | 3461 | 8536.9344 | 424.1773 | 0 | 1000000000000
2453 | 6 | 2 | 300 | 18 | 12 | 13.1321 | 132.7342 | 2973.2746 | 22.4002 | 1.5992 | 24.5113 | 266 | 1136 | 12.4866 | 25.2123 | 29.6881 | 48 | 20 | 290.9009 | 240.7611 | 9.227 | 0.96971 | 301.791 | 355.366 | 504.3513 | 1203.8053 | 544 | 909 | 611.7999 | 216.32 | 91.7 | 4738.1334 | 3461 | 9429.0035 | 384.6792 | 0 | 1000000000000
2454 | 6 | 2 | 300 | 18 | 16 | 13.1321 | 178.207 | 4007.4571 | 22.4877 | 1.6055 | 33.2844 | 346 | 1296 | 12.4866 | 33.6164 | 35.6257 | 64 | 24 | 382.0035 | 315.1504 | 11.5629 | 1.2152 | 402.388 | 426.4392 | 661.0053 | 1575.7522 | 704 | 1182 | 766.6859 | 235.52 | 91.7 | 6045.4905 | 3461 | 10932.4641 | 328.456 | 0 | 1000000000000
2455 | 6 | 2 | 300 | 22 | 4 | 13.1321 | 56.5499 | 1094.835 | 19.3605 | 1.5435 | 8.4543 | 90 | 784 | 12.4866 | 9.9875 | 11.8752 | 16 | 8 | 99.8991 | 83.1858 | 4.0879 | 0.42962 | 119.5498 | 142.1464 | 173.8487 | 415.9292 | 192 | 318 | 271.0506 | 174.08 | 91.7 | 1898.3047 | 3461 | 6163.2004 | 729.0058 | 0 | 1000000000000
2456 | 6 | 2 | 300 | 22 | 6 | 13.1321 | 87.7213 | 1720.455 | 19.6127 | 1.5663 | 13.6631 | 138 | 880 | 12.4866 | 14.9812 | 17.8128 | 24 | 12 | 149.8487 | 124.7788 | 5.4895 | 0.57692 | 179.3248 | 213.2196 | 260.773 | 623.8938 | 288 | 477 | 363.9822 | 185.6 | 91.7 | 2683.4933 | 3461 | 7066.1673 | 517.1728 | 0 | 1000000000000
2457 | 6 | 2 | 300 | 22 | 8 | 13.1321 | 118.8927 | 2346.075 | 19.7327 | 1.5771 | 18.8619 | 186 | 976 | 12.4866 | 19.9749 | 23.7504 | 32 | 16 | 199.7982 | 166.3717 | 6.891 | 0.72422 | 239.0997 | 284.2928 | 347.6973 | 831.8584 | 384 | 636 | 456.9139 | 197.12 | 91.7 | 3468.682 | 3461 | 7969.1343 | 422.4996 | 0 | 1000000000000
2458 | 6 | 2 | 300 | 22 | 10 | 13.1321 | 150.0641 | 2971.695 | 19.8028 | 1.5833 | 24.0772 | 234 | 1072 | 12.4866 | 24.9686 | 29.6881 | 40 | 20 | 249.7478 | 207.9646 | 8.2926 | 0.87151 | 298.8746 | 355.366 | 434.6217 | 1039.823 | 480 | 795 | 549.8455 | 208.64 | 91.7 | 4253.8707 | 3461 | 8872.1013 | 368.4855 | 0 | 1000000000000
2459 | 6 | 2 | 300 | 22 | 12 | 13.1321 | 181.2354 | 3597.315 | 19.8488 | 1.5874 | 29.2835 | 274 | 1152 | 12.4866 | 29.9624 | 32.6569 | 48 | 22 | 295.2991 | 245.1593 | 9.4605 | 0.99426 | 358.6495 | 390.9026 | 512.9487 | 1225.7964 | 560 | 931.5 | 627.2885 | 218.24 | 91.7 | 4917.0257 | 3461 | 9634.7295 | 329.0152 | 0 | 1000000000000
2460 | 6 | 2 | 300 | 22 | 16 | 13.1321 | 243.5782 | 4848.555 | 19.9055 | 1.5929 | 39.7147 | 370 | 1344 | 12.4866 | 39.9498 | 44.5321 | 64 | 30 | 395.1982 | 328.3451 | 12.2637 | 1.2889 | 478.1994 | 533.0489 | 686.7973 | 1641.7256 | 752 | 1249.5 | 813.1517 | 241.28 | 91.7 | 6487.403 | 3461 | 11440.6635 | 288.0713 | 0 | 1000000000000
2461 | 6 | 2 | 300 | 26 | 4 | 13.1321 | 89.0349 | 1284.0133 | 14.4215 | 1.5094 | 9.5105 | 98 | 800 | 12.4866 | 11.5708 | 14.844 | 16 | 10 | 104.2973 | 87.5841 | 4.3215 | 0.45417 | 138.5027 | 177.683 | 182.446 | 437.9203 | 208 | 340.5 | 286.5392 | 176 | 91.7 | 2039.2912 | 3461 | 6325.3349 | 665.0865 | 0 | 1000000000000
2462 | 6 | 2 | 300 | 26 | 6 | 13.1321 | 138.7692 | 2017.7352 | 14.5402 | 1.5273 | 15.297 | 146 | 896 | 12.4866 | 17.3562 | 20.7816 | 24 | 14 | 154.2469 | 129.177 | 5.723 | 0.60147 | 207.754 | 248.7562 | 269.3703 | 645.8849 | 304 | 499.5 | 379.4708 | 187.52 | 91.7 | 2833.9563 | 3461 | 7239.1998 | 473.2424 | 0 | 1000000000000
2463 | 6 | 2 | 300 | 26 | 8 | 13.1321 | 188.5035 | 2751.4571 | 14.5963 | 1.536 | 21.0964 | 194 | 992 | 12.4866 | 23.1416 | 26.7192 | 32 | 18 | 204.1965 | 170.7699 | 7.1246 | 0.74877 | 277.0054 | 319.8294 | 356.2947 | 853.8495 | 400 | 658.5 | 472.4024 | 199.04 | 91.7 | 3628.6214 | 3461 | 8153.0646 | 386.4678 | 0 | 1000000000000
2464 | 6 | 2 | 300 | 26 | 10 | 13.1321 | 238.2377 | 3485.179 | 14.629 | 1.5414 | 26.9054 | 242 | 1088 | 12.4866 | 28.927 | 32.6569 | 40 | 22 | 254.146 | 212.3628 | 8.5262 | 0.89606 | 346.2568 | 390.9026 | 443.219 | 1061.8141 | 496 | 817.5 | 565.3341 | 210.56 | 91.7 | 4423.2865 | 3461 | 9066.9295 | 336.9925 | 0 | 1000000000000
2465 | 6 | 2 | 300 | 26 | 12 | 13.1321 | 287.972 | 4218.9008 | 14.6504 | 1.5444 | 32.6929 | 290 | 1184 | 12.4866 | 34.7125 | 38.5945 | 48 | 26 | 304.0956 | 253.9557 | 9.9277 | 1.0434 | 415.5081 | 461.9758 | 530.1433 | 1269.7787 | 592 | 976.5 | 658.2657 | 222.08 | 91.7 | 5217.9516 | 3461 | 9980.7944 | 305.2892 | 0 | 1000000000000
2466 | 6 | 2 | 300 | 26 | 16 | 13.1321 | 387.4405 | 5686.3446 | 14.6767 | 1.5485 | 44.2883 | 386 | 1376 | 12.4866 | 46.2833 | 50.4697 | 64 | 34 | 403.9947 | 337.1416 | 12.7309 | 1.338 | 554.0108 | 604.1221 | 703.992 | 1685.7079 | 784 | 1294.5 | 844.129 | 245.12 | 91.7 | 6807.2818 | 3461 | 11808.5241 | 266.6284 | 0 | 1000000000000
2467 | 6 | 2.5 | 300 | 18 | 4 | 13.1321 | 44.2576 | 907.5524 | 20.5061 | 1.5387 | 6.9658 | 96 | 796 | 13.3053 | 10.5051 | 14.844 | 16 | 8 | 99.8991 | 83.1858 | 4.2631 | 0.44803 | 125.7463 | 177.683 | 173.8487 | 415.9292 | 192 | 318 | 282.667 | 175.52 | 91.7 | 1953.0941 | 3461 | 6226.2082 | 893.8294 | 1 | 6226.2082
2468 | 6 | 2.5 | 300 | 18 | 6 | 13.1321 | 68.4049 | 1426.1538 | 20.8487 | 1.566 | 11.3233 | 138.5 | 881 | 13.3053 | 15.7577 | 18.555 | 24 | 10 | 145.4504 | 120.3805 | 5.5041 | 0.57845 | 188.6194 | 222.1037 | 252.1757 | 601.9026 | 272 | 454.5 | 364.9502 | 185.72 | 91.7 | 2633.6716 | 3461 | 7008.8724 | 618.977 | 1 | 7008.8724
2469 | 6 | 2.5 | 300 | 18 | 8 | 13.1321 | 92.5521 | 1944.7551 | 21.0125 | 1.5798 | 15.6879 | 189.5 | 983 | 13.3053 | 21.0102 | 25.977 | 32 | 14 | 195.4 | 161.9734 | 6.9932 | 0.73496 | 251.4925 | 310.9452 | 339.1 | 809.8672 | 368 | 613.5 | 463.6901 | 197.96 | 91.7 | 3446.255 | 3461 | 7943.3433 | 506.3362 | 0 | 1000000000000
2470 | 6 | 2.5 | 300 | 18 | 10 | 13.1321 | 116.6993 | 2463.3565 | 21.1086 | 1.5871 | 20.0376 | 232 | 1068 | 13.3053 | 26.2628 | 29.6881 | 40 | 16 | 240.9513 | 199.1681 | 8.2342 | 0.86538 | 314.3656 | 355.366 | 417.427 | 995.8407 | 448 | 750 | 545.9734 | 208.16 | 91.7 | 4126.8326 | 3461 | 8726.0075 | 435.4817 | 0 | 1000000000000
2471 | 6 | 2.5 | 300 | 18 | 12 | 13.1321 | 140.8466 | 2981.9579 | 21.1717 | 1.5924 | 24.4035 | 283 | 1170 | 13.3053 | 31.5154 | 37.1101 | 48 | 20 | 290.9009 | 240.7611 | 9.7233 | 1.0219 | 377.2387 | 444.2075 | 504.3513 | 1203.8053 | 544 | 909 | 644.7132 | 220.4 | 91.7 | 4939.416 | 3461 | 9660.4784 | 395.8644 | 0 | 1000000000000
2472 | 6 | 2.5 | 300 | 18 | 16 | 13.1321 | 189.141 | 4019.1606 | 21.2495 | 1.5986 | 33.1374 | 368 | 1340 | 13.3053 | 42.0205 | 44.5321 | 64 | 24 | 382.0035 | 315.1504 | 12.2053 | 1.2827 | 502.985 | 533.0489 | 661.0053 | 1575.7522 | 704 | 1182 | 809.2796 | 240.8 | 91.7 | 6300.571 | 3461 | 11225.8066 | 338.7659 | 0 | 1000000000000
2473 | 6 | 2.5 | 300 | 22 | 4 | 13.1321 | 59.8117 | 1097.6795 | 18.3522 | 1.5367 | 8.4068 | 96 | 796 | 13.3053 | 12.4843 | 14.844 | 16 | 8 | 99.8991 | 83.1858 | 4.2631 | 0.44803 | 149.4373 | 177.683 | 173.8487 | 415.9292 | 192 | 318 | 282.667 | 175.52 | 91.7 | 1976.7852 | 3461 | 6253.4529 | 743.8561 | 1 | 6253.4529
2474 | 6 | 2.5 | 300 | 22 | 6 | 13.1321 | 92.847 | 1724.925 | 18.5781 | 1.5592 | 13.5859 | 147 | 898 | 13.3053 | 18.7265 | 22.266 | 24 | 12 | 149.8487 | 124.7788 | 5.7522 | 0.60454 | 224.156 | 266.5245 | 260.773 | 623.8938 | 288 | 477 | 381.4069 | 187.76 | 91.7 | 2801.2141 | 3461 | 7201.5462 | 530.0731 | 1 | 7201.5462
2475 | 6 | 2.5 | 300 | 22 | 8 | 13.1321 | 125.8822 | 2352.1704 | 18.6855 | 1.5698 | 18.7738 | 198 | 1000 | 13.3053 | 24.9686 | 29.6881 | 32 | 16 | 199.7982 | 166.3717 | 7.2414 | 0.76104 | 298.8746 | 355.366 | 347.6973 | 831.8584 | 384 | 636 | 480.1468 | 200 | 91.7 | 3625.6431 | 3461 | 8149.6395 | 434.0975 | 0 | 1000000000000
2476 | 6 | 2.5 | 300 | 22 | 10 | 13.1321 | 158.9175 | 2979.4158 | 18.7482 | 1.5759 | 23.9405 | 249 | 1102 | 13.3053 | 31.2108 | 37.1101 | 40 | 20 | 249.7478 | 207.9646 | 8.7306 | 0.91754 | 373.5933 | 444.2075 | 434.6217 | 1039.823 | 480 | 795 | 578.8866 | 212.24 | 91.7 | 4450.072 | 3461 | 9097.7328 | 380.0136 | 0 | 1000000000000
2477 | 6 | 2.5 | 300 | 22 | 12 | 13.1321 | 191.9528 | 3606.6613 | 18.7893 | 1.5799 | 29.1171 | 291.5 | 1187 | 13.3053 | 37.453 | 40.8211 | 48 | 22 | 295.2991 | 245.1593 | 9.9715 | 1.048 | 448.3119 | 488.6282 | 512.9487 | 1225.7964 | 560 | 931.5 | 661.1698 | 222.44 | 91.7 | 5142.495 | 3461 | 9894.0193 | 339.8013 | 0 | 1000000000000
2478 | 6 | 2.5 | 300 | 22 | 16 | 13.1321 | 258.0233 | 4861.1522 | 18.84 | 1.5853 | 39.4886 | 393.5 | 1391 | 13.3053 | 49.9373 | 55.6651 | 64 | 30 | 395.1982 | 328.3451 | 12.9499 | 1.361 | 597.7492 | 666.3112 | 686.7973 | 1641.7256 | 752 | 1249.5 | 858.6496 | 246.92 | 91.7 | 6791.3529 | 3461 | 11790.2059 | 298.5727 | 0 | 1000000000000
2479 | 6 | 2.5 | 300 | 26 | 4 | 13.1321 | 93.9659 | 1286.3391 | 13.6894 | 1.5012 | 9.4207 | 104.5 | 813 | 13.3053 | 14.4635 | 18.555 | 16 | 10 | 104.2973 | 87.5841 | 4.5113 | 0.47412 | 173.1284 | 222.1037 | 182.446 | 437.9203 | 208 | 340.5 | 299.1236 | 177.56 | 91.7 | 2132.4821 | 3461 | 6432.5044 | 682.804 | 1 | 6432.5044
2480 | 6 | 2.5 | 300 | 26 | 6 | 13.1321 | 146.5178 | 2021.39 | 13.7962 | 1.5187 | 15.1695 | 155.5 | 915 | 13.3053 | 21.6953 | 25.977 | 24 | 14 | 154.2469 | 129.177 | 6.0004 | 0.63062 | 259.6926 | 310.9452 | 269.3703 | 645.8849 | 304 | 499.5 | 397.8635 | 189.8 | 91.7 | 2968.7565 | 3461 | 7394.22 | 487.4403 | 1 | 7394.22
2481 | 6 | 2.5 | 300 | 26 | 8 | 13.1321 | 199.0697 | 2756.4409 | 13.8466 | 1.5273 | 20.9207 | 206.5 | 1017 | 13.3053 | 28.927 | 33.3991 | 32 | 18 | 204.1965 | 170.7699 | 7.4896 | 0.78712 | 346.2568 | 399.7867 | 356.2947 | 853.8495 | 400 | 658.5 | 496.6034 | 202.04 | 91.7 | 3805.0311 | 3461 | 8355.9358 | 399.4093 | 0 | 1000000000000
2482 | 6 | 2.5 | 300 | 26 | 10 | 13.1321 | 251.6216 | 3491.4919 | 13.876 | 1.5326 | 26.6534 | 257.5 | 1119 | 13.3053 | 36.1588 | 40.8211 | 40 | 22 | 254.146 | 212.3628 | 8.9788 | 0.94363 | 432.8209 | 488.6282 | 443.219 | 1061.8141 | 496 | 817.5 | 595.3433 | 214.28 | 91.7 | 4641.3056 | 3461 | 9317.6514 | 349.5853 | 0 | 1000000000000
2483 | 6 | 2.5 | 300 | 26 | 12 | 13.1321 | 304.1735 | 4226.5428 | 13.8952 | 1.5355 | 32.4211 | 308.5 | 1221 | 13.3053 | 43.3906 | 48.2431 | 48 | 26 | 304.0956 | 253.9557 | 10.4679 | 1.1001 | 519.3851 | 577.4697 | 530.1433 | 1269.7787 | 592 | 976.5 | 694.0831 | 226.52 | 91.7 | 5477.58 | 3461 | 10279.367 | 317.0584 | 0 | 1000000000000
2484 | 6 | 2.5 | 300 | 26 | 16 | 13.1321 | 409.2773 | 5696.6446 | 13.9188 | 1.5403 | 43.9413 | 410.5 | 1425 | 13.3053 | 57.8541 | 63.0871 | 64 | 34 | 403.9947 | 337.1416 | 13.4462 | 1.4131 | 692.5135 | 755.1527 | 703.992 | 1685.7079 | 784 | 1294.5 | 891.5628 | 251 | 91.7 | 7150.1289 | 3461 | 12202.7982 | 277.7071 | 0 | 1000000000000
2485 | 6 | 3 | 300 | 18 | 4 | 13.1321 | 46.5929 | 909.1781 | 19.5132 | 1.533 | 6.9301 | 102 | 808 | 13.9943 | 12.6061 | 17.8128 | 16 | 8 | 99.8991 | 83.1858 | 4.4383 | 0.46644 | 150.8955 | 213.2196 | 173.8487 | 415.9292 | 192 | 318 | 294.2835 | 176.96 | 91.7 | 2026.8364 | 3461 | 6311.0119 | 910.6709 | 1 | 6311.0119
2486 | 6 | 3 | 300 | 18 | 6 | 13.1321 | 72.0745 | 1428.7084 | 19.8227 | 1.5592 | 11.2473 | 147 | 898 | 13.9943 | 18.9092 | 22.266 | 24 | 10 | 145.4504 | 120.3805 | 5.7522 | 0.60454 | 226.3432 | 266.5245 | 252.1757 | 601.9026 | 272 | 454.5 | 381.4069 | 187.76 | 91.7 | 2734.3129 | 3461 | 7124.6098 | 633.4521 | 1 | 7124.6098
2487 | 6 | 3 | 300 | 18 | 8 | 13.1321 | 97.5561 | 1948.2388 | 19.9704 | 1.5728 | 15.599 | 201 | 1006 | 13.9943 | 25.2123 | 31.1725 | 32 | 14 | 195.4 | 161.9734 | 7.329 | 0.77025 | 301.791 | 373.1343 | 339.1 | 809.8672 | 368 | 613.5 | 485.955 | 200.72 | 91.7 | 3583.7675 | 3461 | 8101.4826 | 519.3598 | 0 | 1000000000000
2488 | 6 | 3 | 300 | 18 | 10 | 13.1321 | 123.0378 | 2467.7691 | 20.057 | 1.5808 | 19.9336 | 246 | 1096 | 13.9943 | 31.5154 | 35.6257 | 40 | 16 | 240.9513 | 199.1681 | 8.643 | 0.90834 | 377.2387 | 426.4392 | 417.427 | 995.8407 | 448 | 750 | 573.0784 | 211.52 | 91.7 | 4291.2439 | 3461 | 8915.0805 | 447.2381 | 0 | 1000000000000
2489 | 6 | 3 | 300 | 18 | 12 | 13.1321 | 148.5194 | 2987.2995 | 20.1139 | 1.586 | 24.2768 | 300 | 1204 | 13.9943 | 37.8184 | 44.5321 | 48 | 20 | 290.9009 | 240.7611 | 10.2197 | 1.074 | 452.6865 | 533.0489 | 504.3513 | 1203.8053 | 544 | 909 | 677.6265 | 224.48 | 91.7 | 5140.6985 | 3461 | 9891.9533 | 407.466 | 0 | 1000000000000
2490 | 6 | 3 | 300 | 18 | 16 | 13.1321 | 199.4827 | 4026.3602 | 20.184 | 1.5913 | 32.9129 | 390 | 1384 | 13.9943 | 50.4246 | 53.4385 | 64 | 24 | 382.0035 | 315.1504 | 12.8477 | 1.3502 | 603.582 | 639.6587 | 661.0053 | 1575.7522 | 704 | 1182 | 851.8732 | 246.08 | 91.7 | 6555.6514 | 3461 | 11519.1491 | 349.9884 | 0 | 1000000000000
2491 | 6 | 3 | 300 | 22 | 4 | 13.1321 | 62.8558 | 1099.0678 | 17.4856 | 1.5303 | 8.3514 | 102 | 808 | 13.9943 | 14.9812 | 17.8128 | 16 | 8 | 99.8991 | 83.1858 | 4.4383 | 0.46644 | 179.3248 | 213.2196 | 173.8487 | 415.9292 | 192 | 318 | 294.2835 | 176.96 | 91.7 | 2055.2657 | 3461 | 6343.7056 | 759.597 | 1 | 6343.7056
2492 | 6 | 3 | 300 | 22 | 6 | 13.1321 | 97.6305 | 1727.1066 | 17.6902 | 1.5525 | 13.4967 | 156 | 916 | 13.9943 | 22.4718 | 26.7192 | 24 | 12 | 149.8487 | 124.7788 | 6.015 | 0.63215 | 268.9872 | 319.8294 | 260.773 | 623.8938 | 288 | 477 | 398.8316 | 189.92 | 91.7 | 2918.9349 | 3461 | 7336.9251 | 543.6105 | 1 | 7336.9251
2493 | 6 | 3 | 300 | 22 | 8 | 13.1321 | 132.4052 | 2355.1453 | 17.7874 | 1.5629 | 18.6505 | 210 | 1024 | 13.9943 | 29.9624 | 35.6257 | 32 | 16 | 199.7982 | 166.3717 | 7.5918 | 0.79786 | 358.6495 | 426.4392 | 347.6973 | 831.8584 | 384 | 636 | 503.3797 | 202.88 | 91.7 | 3782.6041 | 3461 | 8330.1447 | 446.6456 | 0 | 1000000000000
2494 | 6 | 3 | 300 | 22 | 10 | 13.1321 | 167.18 | 2983.1841 | 17.8441 | 1.569 | 23.7833 | 264 | 1132 | 13.9943 | 37.453 | 44.5321 | 40 | 20 | 249.7478 | 207.9646 | 9.1686 | 0.96357 | 448.3119 | 533.0489 | 434.6217 | 1039.823 | 480 | 795 | 607.9277 | 215.84 | 91.7 | 4646.2733 | 3461 | 9323.3642 | 392.0128 | 0 | 1000000000000
2495 | 6 | 3 | 300 | 22 | 12 | 13.1321 | 201.9547 | 3611.2228 | 17.8814 | 1.5729 | 28.9259 | 309 | 1222 | 13.9943 | 44.9436 | 48.9853 | 48 | 22 | 295.2991 | 245.1593 | 10.4825 | 1.1017 | 537.9743 | 586.3538 | 512.9487 | 1225.7964 | 560 | 931.5 | 695.0512 | 226.64 | 91.7 | 5367.9644 | 3461 | 10153.309 | 351.0115 | 0 | 1000000000000
2496 | 6 | 3 | 300 | 22 | 16 | 13.1321 | 271.5041 | 4867.3003 | 17.9272 | 1.5782 | 39.2293 | 417 | 1438 | 13.9943 | 59.9247 | 66.7981 | 64 | 30 | 395.1982 | 328.3451 | 13.636 | 1.4331 | 717.2991 | 799.5734 | 686.7973 | 1641.7256 | 752 | 1249.5 | 904.1473 | 252.56 | 91.7 | 7095.3027 | 3461 | 12139.7481 | 309.4565 | 0 | 1000000000000
2497 | 6 | 3 | 300 | 26 | 4 | 13.1321 | 98.664 | 1288.1834 | 13.0563 | 1.4928 | 9.3289 | 111 | 826 | 13.9943 | 17.3562 | 22.266 | 16 | 10 | 104.2973 | 87.5841 | 4.7011 | 0.49406 | 207.754 | 266.5245 | 182.446 | 437.9203 | 208 | 340.5 | 311.7082 | 179.12 | 91.7 | 2225.673 | 3461 | 6539.674 | 701.0113 | 1 | 6539.674
2498 | 6 | 3 | 300 | 26 | 6 | 13.1321 | 153.9006 | 2024.2882 | 13.1532 | 1.5108 | 15.0292 | 165 | 934 | 13.9943 | 26.0343 | 31.1725 | 24 | 14 | 154.2469 | 129.177 | 6.2778 | 0.65977 | 311.6311 | 373.1343 | 269.3703 | 645.8849 | 304 | 499.5 | 416.2562 | 192.08 | 91.7 | 3103.5569 | 3461 | 7549.2404 | 502.3052 | 1 | 7549.2404
2499 | 6 | 3 | 300 | 26 | 8 | 13.1321 | 209.1371 | 2760.3931 | 13.199 | 1.5192 | 20.7276 | 219 | 1042 | 13.9943 | 34.7125 | 40.0789 | 32 | 18 | 204.1965 | 170.7699 | 7.8546 | 0.82548 | 415.5081 | 479.744 | 356.2947 | 853.8495 | 400 | 658.5 | 520.8043 | 205.04 | 91.7 | 3981.4407 | 3461 | 8558.8068 | 412.919 | 0 | 1000000000000
2500 | 6 | 3 | 300 | 26 | 10 | 13.1321 | 264.3737 | 3496.4979 | 13.2256 | 1.5244 | 26.4364 | 273 | 1150 | 13.9943 | 43.3906 | 48.9853 | 40 | 22 | 254.146 | 212.3628 | 9.4313 | 0.99119 | 519.3851 | 586.3538 | 443.219 | 1061.8141 | 496 | 817.5 | 625.3525 | 218 | 91.7 | 4859.3245 | 3461 | 9568.3732 | 361.9399 | 0 | 1000000000000
2501 | 6 | 3 | 300 | 26 | 12 | 13.1321 | 319.6103 | 4232.6027 | 13.243 | 1.5273 | 32.1221 | 327 | 1258 | 13.9943 | 52.0687 | 57.8917 | 48 | 26 | 304.0956 | 253.9557 | 11.0081 | 1.1569 | 623.2621 | 692.9636 | 530.1433 | 1269.7787 | 592 | 976.5 | 729.9005 | 230.96 | 91.7 | 5737.2083 | 3461 | 10577.9396 | 329.3041 | 0 | 1000000000000
2502 | 6 | 3 | 300 | 26 | 16 | 13.1321 | 430.0834 | 5704.8123 | 13.2644 | 1.5312 | 43.5154 | 435 | 1474 | 13.9943 | 69.4249 | 75.7045 | 64 | 34 | 403.9947 | 337.1416 | 14.1616 | 1.4883 | 831.0162 | 906.1832 | 703.992 | 1685.7079 | 784 | 1294.5 | 938.9966 | 256.88 | 91.7 | 7492.976 | 3461 | 12597.0724 | 289.4852 | 0 | 1000000000000
2503 | 6 | 4 | 300 | 18 | 4 | 13.1321 | 52.4069 | 912.0306 | 17.4029 | 1.5182 | 6.8231 | 114 | 832 | 15.1155 | 16.8082 | 23.7504 | 16 | 8 | 99.8991 | 83.1858 | 4.7887 | 0.50327 | 201.194 | 284.2928 | 173.8487 | 415.9292 | 192 | 318 | 317.5164 | 179.84 | 91.7 | 2174.321 | 3461 | 6480.6192 | 949.8025 | 1 | 6480.6192
2504 | 6 | 4 | 300 | 18 | 6 | 13.1321 | 81.2108 | 1433.1909 | 17.6478 | 1.5443 | 11.091 | 164 | 932 | 15.1155 | 25.2123 | 29.6881 | 24 | 10 | 145.4504 | 120.3805 | 6.2486 | 0.6567 | 301.791 | 355.366 | 252.1757 | 601.9026 | 272 | 454.5 | 414.3202 | 191.84 | 91.7 | 2935.5954 | 3461 | 7356.0847 | 663.2489 | 1 | 7356.0847
2505 | 6 | 4 | 300 | 18 | 8 | 13.1321 | 110.0147 | 1954.3513 | 17.7645 | 1.5574 | 15.3659 | 224 | 1052 | 15.1155 | 33.6164 | 41.5633 | 32 | 14 | 195.4 | 161.9734 | 8.0006 | 0.84083 | 402.388 | 497.5124 | 339.1 | 809.8672 | 368 | 613.5 | 530.4847 | 206.24 | 91.7 | 3858.7923 | 3461 | 8417.7611 | 547.8196 | 0 | 1000000000000
2506 | 6 | 4 | 300 | 18 | 10 | 13.1321 | 138.8186 | 2475.5116 | 17.8327 | 1.5644 | 19.6274 | 274 | 1152 | 15.1155 | 42.0205 | 47.5009 | 40 | 16 | 240.9513 | 199.1681 | 9.4605 | 0.99426 | 502.985 | 568.5855 | 417.427 | 995.8407 | 448 | 750 | 627.2885 | 218.24 | 91.7 | 4620.0667 | 3461 | 9293.2267 | 473.4834 | 0 | 1000000000000
2507 | 6 | 4 | 300 | 18 | 12 | 13.1321 | 167.6225 | 2996.672 | 17.8775 | 1.5694 | 23.9038 | 334 | 1272 | 15.1155 | 50.4246 | 59.3761 | 48 | 20 | 290.9009 | 240.7611 | 11.2125 | 1.1784 | 603.582 | 710.7319 | 504.3513 | 1203.8053 | 544 | 909 | 743.453 | 232.64 | 91.7 | 5543.2635 | 3461 | 10354.9031 | 433.1906 | 0 | 1000000000000
2508 | 6 | 4 | 300 | 18 | 16 | 13.1321 | 225.2303 | 4038.9926 | 17.9327 | 1.5761 | 32.4746 | 434 | 1472 | 15.1155 | 67.2327 | 71.2513 | 64 | 24 | 382.0035 | 315.1504 | 14.1324 | 1.4853 | 804.776 | 852.8783 | 661.0053 | 1575.7522 | 704 | 1182 | 937.0606 | 256.64 | 91.7 | 7065.8124 | 3461 | 12105.8342 | 372.7787 | 0 | 1000000000000
2509 | 6 | 4 | 300 | 22 | 4 | 13.1321 | 70.5996 | 1101.8356 | 15.6068 | 1.5142 | 8.208 | 114 | 832 | 15.1155 | 19.9749 | 23.7504 | 16 | 8 | 99.8991 | 83.1858 | 4.7887 | 0.50327 | 239.0997 | 284.2928 | 173.8487 | 415.9292 | 192 | 318 | 317.5164 | 179.84 | 91.7 | 2212.2267 | 3461 | 6524.2107 | 794.8598 | 1 | 6524.2107
2510 | 6 | 4 | 300 | 22 | 6 | 13.1321 | 109.7994 | 1731.456 | 15.7693 | 1.5349 | 13.2456 | 174 | 952 | 15.1155 | 29.9624 | 35.6257 | 24 | 12 | 149.8487 | 124.7788 | 6.5406 | 0.68739 | 358.6495 | 426.4392 | 260.773 | 623.8938 | 288 | 477 | 433.681 | 194.24 | 91.7 | 3154.3765 | 3461 | 7607.6829 | 574.3566 | 1 | 7607.6829
2511 | 6 | 4 | 300 | 22 | 8 | 13.1321 | 148.9992 | 2361.0764 | 15.8462 | 1.5457 | 18.3127 | 234 | 1072 | 15.1155 | 39.9498 | 47.5009 | 32 | 16 | 199.7982 | 166.3717 | 8.2926 | 0.87151 | 478.1994 | 568.5855 | 347.6973 | 831.8584 | 384 | 636 | 549.8455 | 208.64 | 91.7 | 4096.5261 | 3461 | 8691.155 | 474.5966 | 0 | 1000000000000
2512 | 6 | 4 | 300 | 22 | 10 | 13.1321 | 188.1989 | 2990.6967 | 15.8911 | 1.5515 | 23.3767 | 294 | 1192 | 15.1155 | 49.9373 | 59.3761 | 40 | 20 | 249.7478 | 207.9646 | 10.0445 | 1.0556 | 597.7492 | 710.7319 | 434.6217 | 1039.823 | 480 | 795 | 666.01 | 223.04 | 91.7 | 5038.6758 | 3461 | 9774.6271 | 418.1358 | 0 | 1000000000000
2513 | 6 | 4 | 300 | 22 | 12 | 13.1321 | 227.3987 | 3620.3171 | 15.9206 | 1.5561 | 28.4458 | 344 | 1292 | 15.1155 | 59.9247 | 65.3137 | 48 | 22 | 295.2991 | 245.1593 | 11.5045 | 1.2091 | 717.2991 | 781.8051 | 512.9487 | 1225.7964 | 560 | 931.5 | 762.8138 | 235.04 | 91.7 | 5818.9031 | 3461 | 10671.8885 | 375.1661 | 0 | 1000000000000
2514 | 6 | 4 | 300 | 22 | 16 | 13.1321 | 305.7983 | 4879.5578 | 15.9568 | 1.5605 | 38.5588 | 464 | 1532 | 15.1155 | 79.8996 | 89.0642 | 64 | 30 | 395.1982 | 328.3451 | 15.0084 | 1.5773 | 956.3988 | 1066.0979 | 686.7973 | 1641.7256 | 752 | 1249.5 | 995.1428 | 263.84 | 91.7 | 7703.2025 | 3461 | 12838.8328 | 332.9674 | 0 | 1000000000000
2515 | 6 | 4 | 300 | 26 | 4 | 13.1321 | 109.824 | 1290.6454 | 11.7519 | 1.474 | 9.106 | 124 | 852 | 15.1155 | 23.1416 | 29.6881 | 16 | 10 | 104.2973 | 87.5841 | 5.0807 | 0.53395 | 277.0054 | 355.366 | 182.446 | 437.9203 | 208 | 340.5 | 336.8771 | 182.24 | 91.7 | 2412.0549 | 3461 | 6754.0131 | 741.7122 | 1 | 6754.0131
2516 | 6 | 4 | 300 | 26 | 6 | 13.1321 | 171.4377 | 2028.1571 | 11.8303 | 1.4913 | 14.6728 | 184 | 972 | 15.1155 | 34.7125 | 41.5633 | 24 | 14 | 154.2469 | 129.177 | 6.8326 | 0.71808 | 415.5081 | 497.5124 | 269.3703 | 645.8849 | 304 | 499.5 | 453.0417 | 196.64 | 91.7 | 3373.1574 | 3461 | 7859.281 | 535.6362 | 1 | 7859.281
2517 | 6 | 4 | 300 | 26 | 8 | 13.1321 | 233.0514 | 2765.6688 | 11.8672 | 1.4994 | 20.2376 | 244 | 1092 | 15.1155 | 46.2833 | 53.4385 | 32 | 18 | 204.1965 | 170.7699 | 8.5846 | 0.9022 | 554.0108 | 639.6587 | 356.2947 | 853.8495 | 400 | 658.5 | 569.2062 | 211.04 | 91.7 | 4334.2599 | 3461 | 8964.5489 | 442.9648 | 0 | 1000000000000
2518 | 6 | 4 | 300 | 26 | 10 | 13.1321 | 294.665 | 3503.1805 | 11.8887 | 1.5043 | 25.8118 | 304 | 1212 | 15.1155 | 57.8541 | 65.3137 | 40 | 22 | 254.146 | 212.3628 | 10.3365 | 1.0863 | 692.5135 | 781.8051 | 443.219 | 1061.8141 | 496 | 817.5 | 685.3708 | 225.44 | 91.7 | 5295.3625 | 3461 | 10069.8169 | 390.1243 | 0 | 1000000000000
2519 | 6 | 4 | 300 | 26 | 12 | 13.1321 | 356.2787 | 4240.6921 | 11.9027 | 1.5071 | 31.3649 | 364 | 1332 | 15.1155 | 69.4249 | 77.1889 | 48 | 26 | 304.0956 | 253.9557 | 12.0885 | 1.2704 | 831.0162 | 923.9515 | 530.1433 | 1269.7787 | 592 | 976.5 | 801.5353 | 239.84 | 91.7 | 6256.4651 | 3461 | 11175.0849 | 356.2925 | 0 | 1000000000000
2520 | 6 | 4 | 300 | 26 | 16 | 13.1321 | 479.5061 | 5715.7155 | 11.92 | 1.5109 | 42.491 | 484 | 1572 | 15.1155 | 92.5666 | 100.9394 | 64 | 34 | 403.9947 | 337.1416 | 15.5924 | 1.6387 | 1108.0216 | 1208.2443 | 703.992 | 1685.7079 | 784 | 1294.5 | 1033.8644 | 268.64 | 91.7 | 8178.6702 | 3461 | 13385.6207 | 315.0227 | 0 | 1000000000000
2521 | 8 | 1.5 | 300 | 18 | 4 | 16.9071 | 47.0458 | 687.538 | 14.6142 | 1.4738 | 8.0166 | 106 | 824 | 13.1394 | 6.3031 | 8.9064 | 16 | 8 | 99.8991 | 83.1858 | 4.5551 | 0.47872 | 75.4477 | 106.6098 | 173.8487 | 415.9292 | 192 | 318 | 302.0278 | 178.88 | 127 | 1889.7432 | 3461 | 6153.3546 | 767.5724 | 0 | 1000000000000
2522 | 8 | 1.5 | 300 | 18 | 6 | 16.9071 | 72.7863 | 1080.4169 | 14.8437 | 1.5056 | 13.1843 | 153.5 | 919 | 13.1394 | 9.4546 | 11.133 | 24 | 10 | 145.4504 | 120.3805 | 5.942 | 0.62448 | 113.1716 | 133.2622 | 252.1757 | 601.9026 | 272 | 454.5 | 393.9914 | 190.28 | 127 | 2538.2835 | 3461 | 6899.1761 | 523.2853 | 0 | 1000000000000
2523 | 8 | 1.5 | 300 | 18 | 8 | 16.9071 | 98.5267 | 1473.2958 | 14.9533 | 1.5209 | 18.3527 | 210.5 | 1033 | 13.1394 | 12.6061 | 15.5862 | 32 | 14 | 195.4 | 161.9734 | 7.6064 | 0.7994 | 150.8955 | 186.5671 | 339.1 | 809.8672 | 368 | 613.5 | 504.3476 | 203.96 | 127 | 3303.2375 | 3461 | 7778.8731 | 423.855 | 0 | 1000000000000
2524 | 8 | 1.5 | 300 | 18 | 10 | 16.9071 | 124.2672 | 1866.1747 | 15.0174 | 1.5304 | 23.5396 | 258 | 1128 | 13.1394 | 15.7577 | 17.8128 | 40 | 16 | 240.9513 | 199.1681 | 8.9934 | 0.94516 | 188.6194 | 213.2196 | 417.427 | 995.8407 | 448 | 750 | 596.3113 | 215.36 | 127 | 3951.7779 | 3461 | 8524.6945 | 362.1427 | 0 | 1000000000000
2525 | 8 | 1.5 | 300 | 18 | 12 | 16.9071 | 150.0077 | 2259.0536 | 15.0596 | 1.5364 | 28.7332 | 315 | 1242 | 13.1394 | 18.9092 | 22.266 | 48 | 20 | 290.9009 | 240.7611 | 10.6577 | 1.1201 | 226.3432 | 266.5245 | 504.3513 | 1203.8053 | 544 | 909 | 706.6676 | 229.04 | 127 | 4716.7319 | 3461 | 9404.3917 | 327.3008 | 0 | 1000000000000
2526 | 8 | 1.5 | 300 | 18 | 16 | 16.9071 | 201.4886 | 3044.8113 | 15.1116 | 1.5445 | 39.1023 | 419.5 | 1451 | 13.1394 | 25.2123 | 28.9458 | 64 | 26 | 386.4018 | 319.5487 | 13.709 | 1.4408 | 301.791 | 346.4818 | 669.6026 | 1597.7433 | 720 | 1204.5 | 908.9875 | 254.12 | 127 | 6130.2262 | 3461 | 11029.9101 | 282.0783 | 0 | 1000000000000
2527 | 8 | 1.5 | 300 | 22 | 4 | 16.9071 | 62.7003 | 830.9457 | 13.2527 | 1.4722 | 9.676 | 115.5 | 843 | 13.1394 | 7.4906 | 11.133 | 16 | 10 | 104.2973 | 87.5841 | 4.8325 | 0.50787 | 89.6624 | 133.2622 | 182.446 | 437.9203 | 208 | 340.5 | 320.4205 | 181.16 | 127 | 2020.3715 | 3461 | 6303.5772 | 651.464 | 0 | 1000000000000
2528 | 8 | 1.5 | 300 | 22 | 6 | 16.9071 | 97.3861 | 1305.7719 | 13.4082 | 1.4978 | 15.7801 | 163 | 938 | 13.1394 | 11.2359 | 13.3596 | 24 | 12 | 149.8487 | 124.7788 | 6.2194 | 0.65363 | 134.4936 | 159.9147 | 260.773 | 623.8938 | 288 | 477 | 412.3841 | 192.56 | 127 | 2676.0192 | 3461 | 7057.5721 | 447.2463 | 0 | 1000000000000
2529 | 8 | 1.5 | 300 | 22 | 8 | 16.9071 | 132.072 | 1780.598 | 13.482 | 1.5107 | 21.904 | 220 | 1052 | 13.1394 | 14.9812 | 17.8128 | 32 | 16 | 199.7982 | 166.3717 | 7.8838 | 0.82855 | 179.3248 | 213.2196 | 347.6973 | 831.8584 | 384 | 636 | 522.7404 | 206.24 | 127 | 3448.0805 | 3461 | 7945.4425 | 362.7401 | 0 | 1000000000000
2530 | 8 | 1.5 | 300 | 22 | 10 | 16.9071 | 166.7579 | 2255.4241 | 13.5251 | 1.518 | 28.0159 | 277 | 1166 | 13.1394 | 18.7265 | 22.266 | 40 | 20 | 249.7478 | 207.9646 | 9.5481 | 1.0035 | 224.156 | 266.5245 | 434.6217 | 1039.823 | 480 | 795 | 633.0967 | 219.92 | 127 | 4220.1418 | 3461 | 8833.3131 | 315.2965 | 0 | 1000000000000
2531 | 8 | 1.5 | 300 | 22 | 12 | 16.9071 | 201.4437 | 2730.2502 | 13.5534 | 1.5232 | 34.1513 | 324.5 | 1261 | 13.1394 | 22.4718 | 24.4926 | 48 | 22 | 295.2991 | 245.1593 | 10.9351 | 1.1492 | 268.9872 | 293.1769 | 512.9487 | 1225.7964 | 560 | 931.5 | 725.0603 | 231.32 | 127 | 4875.7894 | 3461 | 9587.3078 | 280.7307 | 0 | 1000000000000
2532 | 8 | 1.5 | 300 | 22 | 16 | 16.9071 | 270.8155 | 3679.9025 | 13.5882 | 1.5293 | 46.4219 | 438.5 | 1489 | 13.1394 | 29.9624 | 33.3991 | 64 | 30 | 395.1982 | 328.3451 | 14.2638 | 1.4991 | 358.6495 | 399.7867 | 686.7973 | 1641.7256 | 752 | 1249.5 | 945.7729 | 258.68 | 127 | 6419.9121 | 3461 | 11363.0489 | 244.7779 | 0 | 1000000000000
2533 | 8 | 1.5 | 300 | 26 | 4 | 16.9071 | 95.6003 | 972.1085 | 10.1685 | 1.4336 | 10.6924 | 115.5 | 843 | 13.1394 | 8.6781 | 11.133 | 16 | 10 | 104.2973 | 87.5841 | 4.8325 | 0.50787 | 103.877 | 133.2622 | 182.446 | 437.9203 | 208 | 340.5 | 320.4205 | 181.16 | 127 | 2034.5861 | 3461 | 6319.924 | 591.0681 | 0 | 1000000000000
2534 | 8 | 1.5 | 300 | 26 | 6 | 16.9071 | 149.0862 | 1527.599 | 10.2464 | 1.4539 | 17.3592 | 172.5 | 957 | 13.1394 | 13.0172 | 15.5862 | 24 | 14 | 154.2469 | 129.177 | 6.4968 | 0.68279 | 155.8155 | 186.5671 | 269.3703 | 645.8849 | 304 | 499.5 | 430.7768 | 194.84 | 127 | 2813.7547 | 3461 | 7215.9679 | 415.6853 | 0 | 1000000000000
2535 | 8 | 1.5 | 300 | 26 | 8 | 16.9071 | 202.572 | 2083.0896 | 10.2832 | 1.4641 | 24.0337 | 229.5 | 1071 | 13.1394 | 17.3562 | 20.0394 | 32 | 18 | 204.1965 | 170.7699 | 8.1612 | 0.8577 | 207.754 | 239.872 | 356.2947 | 853.8495 | 400 | 658.5 | 541.1332 | 208.52 | 127 | 3592.9234 | 3461 | 8112.012 | 337.5265 | 0 | 1000000000000
2536 | 8 | 1.5 | 300 | 26 | 10 | 16.9071 | 256.0579 | 2638.5802 | 10.3046 | 1.4701 | 30.7341 | 286.5 | 1185 | 13.1394 | 21.6953 | 24.4926 | 40 | 22 | 254.146 | 212.3628 | 9.8255 | 1.0326 | 259.6926 | 293.1769 | 443.219 | 1061.8141 | 496 | 817.5 | 651.4894 | 222.2 | 127 | 4372.092 | 3461 | 9008.0558 | 293.0964 | 0 | 1000000000000
2537 | 8 | 1.5 | 300 | 26 | 12 | 16.9071 | 309.5438 | 3194.0707 | 10.3186 | 1.4739 | 37.4208 | 343.5 | 1299 | 13.1394 | 26.0343 | 28.9458 | 48 | 26 | 304.0956 | 253.9557 | 11.4899 | 1.2075 | 311.6311 | 346.4818 | 530.1433 | 1269.7787 | 592 | 976.5 | 761.8457 | 235.88 | 127 | 5151.2607 | 3461 | 9904.0998 | 264.6685 | 0 | 1000000000000
2538 | 8 | 1.5 | 300 | 26 | 16 | 16.9071 | 416.5156 | 4305.0518 | 10.3359 | 1.4791 | 50.8191 | 457.5 | 1527 | 13.1394 | 34.7125 | 37.8523 | 64 | 34 | 403.9947 | 337.1416 | 14.8186 | 1.5574 | 415.5081 | 453.0916 | 703.992 | 1685.7079 | 784 | 1294.5 | 982.5584 | 263.24 | 127 | 6709.598 | 3461 | 11696.1877 | 230.1533 | 0 | 1000000000000
2539 | 8 | 2 | 300 | 18 | 4 | 16.9071 | 49.4392 | 690.6517 | 13.9697 | 1.4673 | 7.9783 | 112 | 836 | 14.2755 | 8.4041 | 11.8752 | 16 | 8 | 99.8991 | 83.1858 | 4.7303 | 0.49713 | 100.597 | 142.1464 | 173.8487 | 415.9292 | 192 | 318 | 313.6442 | 180.32 | 127 | 1963.4855 | 3461 | 6238.1583 | 781.8916 | 0 | 1000000000000
2540 | 8 | 2 | 300 | 18 | 6 | 16.9071 | 76.5473 | 1085.3098 | 14.1783 | 1.4985 | 13.1199 | 162 | 936 | 14.2755 | 12.6061 | 14.844 | 24 | 10 | 145.4504 | 120.3805 | 6.1902 | 0.65057 | 150.8955 | 177.683 | 252.1757 | 601.9026 | 272 | 454.5 | 410.448 | 192.32 | 127 | 2638.9248 | 3461 | 7014.9135 | 534.677 | 0 | 1000000000000
2541 | 8 | 2 | 300 | 18 | 8 | 16.9071 | 103.6554 | 1479.9679 | 14.2778 | 1.5134 | 18.2619 | 222 | 1056 | 14.2755 | 16.8082 | 20.7816 | 32 | 14 | 195.4 | 161.9734 | 7.9422 | 0.83469 | 201.194 | 248.7562 | 339.1 | 809.8672 | 368 | 613.5 | 526.6126 | 206.72 | 127 | 3440.7499 | 3461 | 7937.0124 | 434.6212 | 0 | 1000000000000
2542 | 8 | 2 | 300 | 18 | 10 | 16.9071 | 130.7635 | 1874.626 | 14.336 | 1.5228 | 23.4224 | 272 | 1156 | 14.2755 | 21.0102 | 23.7504 | 40 | 16 | 240.9513 | 199.1681 | 9.4021 | 0.98812 | 251.4925 | 284.2928 | 417.427 | 995.8407 | 448 | 750 | 623.4163 | 218.72 | 127 | 4116.1892 | 3461 | 8713.7676 | 372.0275 | 0 | 1000000000000
2543 | 8 | 2 | 300 | 18 | 12 | 16.9071 | 157.8716 | 2269.2841 | 14.3742 | 1.5287 | 28.5881 | 332 | 1276 | 14.2755 | 25.2123 | 29.6881 | 48 | 20 | 290.9009 | 240.7611 | 11.1541 | 1.1722 | 301.791 | 355.366 | 504.3513 | 1203.8053 | 544 | 909 | 739.5809 | 233.12 | 127 | 4918.0144 | 3461 | 9635.8666 | 337.059 | 0 | 1000000000000
2544 | 8 | 2 | 300 | 18 | 16 | 16.9071 | 212.0878 | 3058.6004 | 14.4214 | 1.5366 | 38.9055 | 442 | 1496 | 14.2755 | 33.6164 | 38.5945 | 64 | 26 | 386.4018 | 319.5487 | 14.366 | 1.5098 | 402.388 | 461.9758 | 669.6026 | 1597.7433 | 720 | 1204.5 | 952.5492 | 259.52 | 127 | 6395.2789 | 3461 | 11334.7207 | 291.3398 | 0 | 1000000000000
2545 | 8 | 2 | 300 | 22 | 4 | 16.9071 | 65.9439 | 833.1089 | 12.6336 | 1.464 | 9.5874 | 122 | 856 | 14.2755 | 9.9875 | 14.844 | 16 | 10 | 104.2973 | 87.5841 | 5.0223 | 0.52782 | 119.5498 | 177.683 | 182.446 | 437.9203 | 208 | 340.5 | 333.005 | 182.72 | 127 | 2108.8242 | 3461 | 6405.2978 | 668.0925 | 0 | 1000000000000
2546 | 8 | 2 | 300 | 22 | 6 | 16.9071 | 102.4833 | 1309.1711 | 12.7745 | 1.4898 | 15.6606 | 172 | 956 | 14.2755 | 14.9812 | 17.8128 | 24 | 12 | 149.8487 | 124.7788 | 6.4822 | 0.68125 | 179.3248 | 213.2196 | 260.773 | 623.8938 | 288 | 477 | 429.8088 | 194.72 | 127 | 2793.7399 | 3461 | 7192.9509 | 459.303 | 0 | 1000000000000
2547 | 8 | 2 | 300 | 22 | 8 | 16.9071 | 139.0227 | 1785.2333 | 12.8413 | 1.5025 | 21.7384 | 232 | 1076 | 14.2755 | 19.9749 | 23.7504 | 32 | 16 | 199.7982 | 166.3717 | 8.2342 | 0.86538 | 239.0997 | 284.2928 | 347.6973 | 831.8584 | 384 | 636 | 545.9734 | 209.12 | 127 | 3605.0415 | 3461 | 8125.9478 | 373.8058 | 0 | 1000000000000
2548 | 8 | 2 | 300 | 22 | 10 | 16.9071 | 175.5621 | 2261.2955 | 12.8803 | 1.5096 | 27.8044 | 292 | 1196 | 14.2755 | 24.9686 | 29.6881 | 40 | 20 | 249.7478 | 207.9646 | 9.9861 | 1.0495 | 298.8746 | 355.366 | 434.6217 | 1039.823 | 480 | 795 | 662.1379 | 223.52 | 127 | 4416.3431 | 3461 | 9058.9445 | 325.8095 | 0 | 1000000000000
2549 | 8 | 2 | 300 | 22 | 12 | 16.9071 | 212.1015 | 2737.3577 | 12.9059 | 1.5147 | 33.8933 | 342 | 1296 | 14.2755 | 29.9624 | 32.6569 | 48 | 22 | 295.2991 | 245.1593 | 11.4461 | 1.2029 | 358.6495 | 390.9026 | 512.9487 | 1225.7964 | 560 | 931.5 | 758.9416 | 235.52 | 127 | 5101.2588 | 3461 | 9846.5976 | 290.5171 | 0 | 1000000000000
2550 | 8 | 2 | 300 | 22 | 16 | 16.9071 | 285.1802 | 3689.4821 | 12.9374 | 1.5207 | 46.0225 | 462 | 1536 | 14.2755 | 39.9498 | 44.5321 | 64 | 30 | 395.1982 | 328.3451 | 14.95 | 1.5712 | 478.1994 | 533.0489 | 686.7973 | 1641.7256 | 752 | 1249.5 | 991.2707 | 264.32 | 127 | 6723.8619 | 3461 | 11712.5912 | 254.4972 | 0 | 1000000000000
2551 | 8 | 2 | 300 | 26 | 4 | 16.9071 | 100.3492 | 974.9863 | 9.7159 | 1.4245 | 10.5622 | 122 | 856 | 14.2755 | 11.5708 | 14.844 | 16 | 10 | 104.2973 | 87.5841 | 5.0223 | 0.52782 | 138.5027 | 177.683 | 182.446 | 437.9203 | 208 | 340.5 | 333.005 | 182.72 | 127 | 2127.7771 | 3461 | 6427.0936 | 608.5013 | 0 | 1000000000000
2552 | 8 | 2 | 300 | 26 | 6 | 16.9071 | 156.5488 | 1532.1212 | 9.7869 | 1.4449 | 17.1766 | 182 | 976 | 14.2755 | 17.3562 | 20.7816 | 24 | 14 | 154.2469 | 129.177 | 6.7742 | 0.71194 | 207.754 | 248.7562 | 269.3703 | 645.8849 | 304 | 499.5 | 449.1695 | 197.12 | 127 | 2948.555 | 3461 | 7370.9883 | 429.1302 | 0 | 1000000000000
2553 | 8 | 2 | 300 | 26 | 8 | 16.9071 | 212.7483 | 2089.2562 | 9.8203 | 1.4542 | 23.7705 | 242 | 1096 | 14.2755 | 23.1416 | 26.7192 | 32 | 18 | 204.1965 | 170.7699 | 8.5262 | 0.89606 | 277.0054 | 319.8294 | 356.2947 | 853.8495 | 400 | 658.5 | 565.3341 | 211.52 | 127 | 3769.3331 | 3461 | 8314.883 | 349.7989 | 0 | 1000000000000
2554 | 8 | 2 | 300 | 26 | 10 | 16.9071 | 268.9479 | 2646.3913 | 9.8398 | 1.4607 | 30.4124 | 302 | 1216 | 14.2755 | 28.927 | 32.6569 | 40 | 22 | 254.146 | 212.3628 | 10.2781 | 1.0802 | 346.2568 | 390.9026 | 443.219 | 1061.8141 | 496 | 817.5 | 681.4986 | 225.92 | 127 | 4590.111 | 3461 | 9258.7777 | 304.4411 | 0 | 1000000000000
2555 | 8 | 2 | 300 | 26 | 12 | 16.9071 | 325.1474 | 3203.5263 | 9.8525 | 1.4645 | 37.0289 | 362 | 1336 | 14.2755 | 34.7125 | 38.5945 | 48 | 26 | 304.0956 | 253.9557 | 12.0301 | 1.2643 | 415.5081 | 461.9758 | 530.1433 | 1269.7787 | 592 | 976.5 | 797.6632 | 240.32 | 127 | 5410.8891 | 3461 | 10202.6724 | 275.5324 | 0 | 1000000000000
2556 | 8 | 2 | 300 | 26 | 16 | 16.9071 | 437.5465 | 4317.7963 | 9.8682 | 1.4689 | 50.2653 | 482 | 1576 | 14.2755 | 46.2833 | 50.4697 | 64 | 34 | 403.9947 | 337.1416 | 15.534 | 1.6326 | 554.0108 | 604.1221 | 703.992 | 1685.7079 | 784 | 1294.5 | 1029.9922 | 269.12 | 127 | 7052.445 | 3461 | 12090.4618 | 240.5332 | 0 | 1000000000000
2557 | 8 | 2.5 | 300 | 18 | 4 | 16.9071 | 51.777 | 693.201 | 13.3882 | 1.4609 | 7.9335 | 118 | 848 | 15.2278 | 10.5051 | 14.844 | 16 | 8 | 99.8991 | 83.1858 | 4.9055 | 0.51554 | 125.7463 | 177.683 | 173.8487 | 415.9292 | 192 | 318 | 325.2607 | 181.76 | 127 | 2037.2278 | 3461 | 6322.962 | 796.9952 | 0 | 1000000000000
2558 | 8 | 2.5 | 300 | 18 | 6 | 16.9071 | 80.2211 | 1089.3158 | 13.5789 | 1.4915 | 13.0456 | 170.5 | 953 | 15.2278 | 15.7577 | 18.555 | 24 | 10 | 145.4504 | 120.3805 | 6.4384 | 0.67665 | 188.6194 | 222.1037 | 252.1757 | 601.9026 | 272 | 454.5 | 426.9047 | 194.36 | 127 | 2739.5661 | 3461 | 7130.651 | 546.5934 | 0 | 1000000000000
2559 | 8 | 2.5 | 300 | 18 | 8 | 16.9071 | 108.6651 | 1485.4307 | 13.6698 | 1.5062 | 18.1578 | 233.5 | 1079 | 15.2278 | 21.0102 | 25.977 | 32 | 14 | 195.4 | 161.9734 | 8.278 | 0.86998 | 251.4925 | 310.9452 | 339.1 | 809.8672 | 368 | 613.5 | 548.8775 | 209.48 | 127 | 3578.2624 | 3461 | 8095.1518 | 445.8232 | 0 | 1000000000000
2560 | 8 | 2.5 | 300 | 18 | 10 | 16.9071 | 137.1091 | 1881.5455 | 13.723 | 1.5154 | 23.2885 | 286 | 1184 | 15.2278 | 26.2628 | 29.6881 | 40 | 16 | 240.9513 | 199.1681 | 9.8109 | 1.0311 | 314.3656 | 355.366 | 417.427 | 995.8407 | 448 | 750 | 650.5214 | 222.08 | 127 | 4280.6007 | 3461 | 8902.8408 | 382.2844 | 0 | 1000000000000
2561 | 8 | 2.5 | 300 | 18 | 12 | 16.9071 | 165.5531 | 2277.6604 | 13.7579 | 1.5219 | 28.4383 | 349 | 1310 | 15.2278 | 31.5154 | 37.1101 | 48 | 20 | 290.9009 | 240.7611 | 11.6505 | 1.2244 | 377.2387 | 444.2075 | 504.3513 | 1203.8053 | 544 | 909 | 772.4941 | 237.2 | 127 | 5119.2969 | 3461 | 9867.3414 | 346.9738 | 0 | 1000000000000
2562 | 8 | 2.5 | 300 | 18 | 16 | 16.9071 | 222.4411 | 3069.89 | 13.8009 | 1.5289 | 38.6819 | 464.5 | 1541 | 15.2278 | 42.0205 | 48.2431 | 64 | 26 | 386.4018 | 319.5487 | 15.023 | 1.5789 | 502.985 | 577.4697 | 669.6026 | 1597.7433 | 720 | 1204.5 | 996.1109 | 264.92 | 127 | 6660.3315 | 3461 | 11639.5312 | 300.9035 | 0 | 1000000000000
2563 | 8 | 2.5 | 300 | 22 | 4 | 16.9071 | 68.9954 | 835.7967 | 12.1138 | 1.4568 | 9.5172 | 128.5 | 869 | 15.2278 | 12.4843 | 18.555 | 16 | 10 | 104.2973 | 87.5841 | 5.2121 | 0.54776 | 149.4373 | 222.1037 | 182.446 | 437.9203 | 208 | 340.5 | 345.5895 | 184.28 | 127 | 2197.2769 | 3461 | 6507.0184 | 683.7132 | 0 | 1000000000000
2564 | 8 | 2.5 | 300 | 22 | 6 | 16.9071 | 107.2785 | 1313.3948 | 12.2429 | 1.4828 | 15.5525 | 181 | 974 | 15.2278 | 18.7265 | 22.266 | 24 | 12 | 149.8487 | 124.7788 | 6.745 | 0.70887 | 224.156 | 266.5245 | 260.773 | 623.8938 | 288 | 477 | 447.2335 | 196.88 | 127 | 2911.4607 | 3461 | 7328.3298 | 471.1995 | 0 | 1000000000000
2565 | 8 | 2.5 | 300 | 22 | 8 | 16.9071 | 145.5616 | 1790.9929 | 12.304 | 1.4952 | 21.5881 | 244 | 1100 | 15.2278 | 24.9686 | 29.6881 | 32 | 16 | 199.7982 | 166.3717 | 8.5846 | 0.9022 | 298.8746 | 355.366 | 347.6973 | 831.8584 | 384 | 636 | 569.2062 | 212 | 127 | 3762.0025 | 3461 | 8306.4529 | 384.7705 | 0 | 1000000000000
2566 | 8 | 2.5 | 300 | 22 | 10 | 16.9071 | 183.8447 | 2268.591 | 12.3397 | 1.5022 | 27.6123 | 307 | 1226 | 15.2278 | 31.2108 | 37.1101 | 40 | 20 | 249.7478 | 207.9646 | 10.4241 | 1.0955 | 373.5933 | 444.2075 | 434.6217 | 1039.823 | 480 | 795 | 691.179 | 227.12 | 127 | 4612.5444 | 3461 | 9284.576 | 336.2479 | 0 | 1000000000000
2567 | 8 | 2.5 | 300 | 22 | 12 | 16.9071 | 222.1277 | 2746.1891 | 12.3631 | 1.5073 | 33.6584 | 359.5 | 1331 | 15.2278 | 37.453 | 40.8211 | 48 | 22 | 295.2991 | 245.1593 | 11.9571 | 1.2566 | 448.3119 | 488.6282 | 512.9487 | 1225.7964 | 560 | 931.5 | 792.823 | 239.72 | 127 | 5326.7282 | 3461 | 10105.8874 | 300.2487 | 0 | 1000000000000
2568 | 8 | 2.5 | 300 | 22 | 16 | 16.9071 | 298.6939 | 3701.3853 | 12.3919 | 1.5124 | 45.6826 | 485.5 | 1583 | 15.2278 | 49.9373 | 55.6651 | 64 | 30 | 395.1982 | 328.3451 | 15.6362 | 1.6433 | 597.7492 | 666.3112 | 686.7973 | 1641.7256 | 752 | 1249.5 | 1036.7685 | 269.96 | 127 | 7027.8119 | 3461 | 12062.1336 | 264.042 | 0 | 1000000000000
2569 | 8 | 2.5 | 300 | 26 | 4 | 16.9071 | 104.8392 | 977.2982 | 9.3219 | 1.4159 | 10.4467 | 128.5 | 869 | 15.2278 | 14.4635 | 18.555 | 16 | 10 | 104.2973 | 87.5841 | 5.2121 | 0.54776 | 173.1284 | 222.1037 | 182.446 | 437.9203 | 208 | 340.5 | 345.5895 | 184.28 | 127 | 2220.9679 | 3461 | 6534.2631 | 625.4842 | 0 | 1000000000000
2570 | 8 | 2.5 | 300 | 26 | 6 | 16.9071 | 163.6045 | 1535.7543 | 9.387 | 1.436 | 16.9717 | 191.5 | 995 | 15.2278 | 21.6953 | 25.977 | 24 | 14 | 154.2469 | 129.177 | 7.0516 | 0.74109 | 259.6926 | 310.9452 | 269.3703 | 645.8849 | 304 | 499.5 | 467.5622 | 199.4 | 127 | 3083.3553 | 3461 | 7526.0086 | 443.4454 | 0 | 1000000000000
2571 | 8 | 2.5 | 300 | 26 | 8 | 16.9071 | 222.3698 | 2094.2104 | 9.4177 | 1.4458 | 23.5253 | 254.5 | 1121 | 15.2278 | 28.927 | 33.3991 | 32 | 18 | 204.1965 | 170.7699 | 8.8912 | 0.93442 | 346.2568 | 399.7867 | 356.2947 | 853.8495 | 400 | 658.5 | 589.535 | 214.52 | 127 | 3945.7426 | 3461 | 8517.754 | 362.068 | 0 | 1000000000000
2572 | 8 | 2.5 | 300 | 26 | 10 | 16.9071 | 281.1351 | 2652.6665 | 9.4356 | 1.4514 | 30.0512 | 317.5 | 1247 | 15.2278 | 36.1588 | 40.8211 | 40 | 22 | 254.146 | 212.3628 | 10.7307 | 1.1278 | 432.8209 | 488.6282 | 443.219 | 1061.8141 | 496 | 817.5 | 711.5078 | 229.64 | 127 | 4808.1301 | 3461 | 9509.4996 | 316.4437 | 0 | 1000000000000
2573 | 8 | 2.5 | 300 | 26 | 12 | 16.9071 | 339.9004 | 3211.1226 | 9.4472 | 1.4552 | 36.5904 | 380.5 | 1373 | 15.2278 | 43.3906 | 48.2431 | 48 | 26 | 304.0956 | 253.9557 | 12.5703 | 1.3211 | 519.3851 | 577.4697 | 530.1433 | 1269.7787 | 592 | 976.5 | 833.4806 | 244.76 | 127 | 5670.5175 | 3461 | 10501.2451 | 286.9944 | 0 | 1000000000000
2574 | 8 | 2.5 | 300 | 26 | 16 | 16.9071 | 457.431 | 4328.0348 | 9.4616 | 1.4594 | 49.6712 | 506.5 | 1625 | 15.2278 | 57.8541 | 63.0871 | 64 | 34 | 403.9947 | 337.1416 | 16.2494 | 1.7077 | 692.5135 | 755.1527 | 703.992 | 1685.7079 | 784 | 1294.5 | 1077.4261 | 275 | 127 | 7395.2921 | 3461 | 12484.736 | 251.3473 | 0 | 1000000000000
2575 | 8 | 3 | 300 | 18 | 4 | 16.9071 | 54.0021 | 694.9774 | 12.8695 | 1.4547 | 7.8813 | 124 | 860 | 16.1282 | 12.6061 | 17.8128 | 16 | 8 | 99.8991 | 83.1858 | 5.0807 | 0.53395 | 150.8955 | 213.2196 | 173.8487 | 415.9292 | 192 | 318 | 336.8771 | 183.2 | 127 | 2110.9701 | 3461 | 6407.7656 | 813.0348 | 0 | 1000000000000
2576 | 8 | 3 | 300 | 18 | 6 | 16.9071 | 83.7176 | 1092.1073 | 13.0451 | 1.4849 | 12.96 | 179 | 970 | 16.1282 | 18.9092 | 22.266 | 24 | 10 | 145.4504 | 120.3805 | 6.6866 | 0.70273 | 226.3432 | 266.5245 | 252.1757 | 601.9026 | 272 | 454.5 | 443.3613 | 196.4 | 127 | 2840.2073 | 3461 | 7246.3884 | 559.1332 | 0 | 1000000000000
2577 | 8 | 3 | 300 | 18 | 8 | 16.9071 | 113.4331 | 1489.2373 | 13.1288 | 1.5 | 18.0667 | 245 | 1102 | 16.1282 | 25.2123 | 31.1725 | 32 | 14 | 195.4 | 161.9734 | 8.6138 | 0.90527 | 301.791 | 373.1343 | 339.1 | 809.8672 | 368 | 613.5 | 571.1423 | 212.24 | 127 | 3715.7748 | 3461 | 8253.291 | 456.8233 | 0 | 1000000000000
2578 | 8 | 3 | 300 | 18 | 10 | 16.9071 | 143.1486 | 1886.3672 | 13.1777 | 1.509 | 23.1464 | 300 | 1212 | 16.1282 | 31.5154 | 35.6257 | 40 | 16 | 240.9513 | 199.1681 | 10.2197 | 1.074 | 377.2387 | 426.4392 | 417.427 | 995.8407 | 448 | 750 | 677.6265 | 225.44 | 127 | 4445.0121 | 3461 | 9091.9139 | 392.7997 | 0 | 1000000000000
2579 | 8 | 3 | 300 | 18 | 12 | 16.9071 | 172.8641 | 2283.4971 | 13.2098 | 1.5147 | 28.2517 | 366 | 1344 | 16.1282 | 37.8184 | 44.5321 | 48 | 20 | 290.9009 | 240.7611 | 12.1469 | 1.2766 | 452.6865 | 533.0489 | 504.3513 | 1203.8053 | 544 | 909 | 805.4074 | 241.28 | 127 | 5320.5794 | 3461 | 10098.8164 | 357.4588 | 0 | 1000000000000
2580 | 8 | 3 | 300 | 18 | 16 | 16.9071 | 232.295 | 3077.757 | 13.2493 | 1.5216 | 38.4279 | 487 | 1586 | 16.1282 | 50.4246 | 57.8917 | 64 | 26 | 386.4018 | 319.5487 | 15.68 | 1.6479 | 603.582 | 692.9636 | 669.6026 | 1597.7433 | 720 | 1204.5 | 1039.6726 | 270.32 | 127 | 6925.3841 | 3461 | 11944.3417 | 310.8247 | 0 | 1000000000000
2581 | 8 | 3 | 300 | 22 | 4 | 16.9071 | 71.8243 | 837.412 | 11.6592 | 1.4506 | 9.4433 | 135 | 882 | 16.1282 | 14.9812 | 22.266 | 16 | 10 | 104.2973 | 87.5841 | 5.4019 | 0.56771 | 179.3248 | 266.5245 | 182.446 | 437.9203 | 208 | 340.5 | 358.174 | 185.84 | 127 | 2285.7296 | 3461 | 6608.739 | 699.8359 | 0 | 1000000000000
2582 | 8 | 3 | 300 | 22 | 6 | 16.9071 | 111.724 | 1315.9331 | 11.7784 | 1.4756 | 15.4261 | 190 | 992 | 16.1282 | 22.4718 | 26.7192 | 24 | 12 | 149.8487 | 124.7788 | 7.0078 | 0.73649 | 268.9872 | 319.8294 | 260.773 | 623.8938 | 288 | 477 | 464.6582 | 199.04 | 127 | 3029.1815 | 3461 | 7463.7087 | 483.8375 | 0 | 1000000000000
2583 | 8 | 3 | 300 | 22 | 8 | 16.9071 | 151.6236 | 1794.4543 | 11.8349 | 1.4878 | 21.4131 | 256 | 1124 | 16.1282 | 29.9624 | 35.6257 | 32 | 16 | 199.7982 | 166.3717 | 8.935 | 0.93902 | 358.6495 | 426.4392 | 347.6973 | 831.8584 | 384 | 636 | 592.4392 | 214.88 | 127 | 3918.9636 | 3461 | 8486.9581 | 396.3437 | 0 | 1000000000000
2584 | 8 | 3 | 300 | 22 | 10 | 16.9071 | 191.5232 | 2272.9754 | 11.8679 | 1.4947 | 27.3888 | 322 | 1256 | 16.1282 | 37.453 | 44.5321 | 40 | 20 | 249.7478 | 207.9646 | 10.8621 | 1.1416 | 448.3119 | 533.0489 | 434.6217 | 1039.823 | 480 | 795 | 720.2201 | 230.72 | 127 | 4808.7456 | 3461 | 9510.2074 | 347.2295 | 0 | 1000000000000
2585 | 8 | 3 | 300 | 22 | 12 | 16.9071 | 231.4228 | 2751.4966 | 11.8895 | 1.4997 | 33.3863 | 377 | 1366 | 16.1282 | 44.9436 | 48.9853 | 48 | 22 | 295.2991 | 245.1593 | 12.4681 | 1.3103 | 537.9743 | 586.3538 | 512.9487 | 1225.7964 | 560 | 931.5 | 826.7042 | 243.92 | 127 | 5552.1975 | 3461 | 10365.1771 | 310.4622 | 0 | 1000000000000
2586 | 8 | 3 | 300 | 22 | 16 | 16.9071 | 311.2221 | 3708.5389 | 11.9161 | 1.5054 | 45.3838 | 509 | 1630 | 16.1282 | 59.9247 | 66.7981 | 64 | 30 | 395.1982 | 328.3451 | 16.3224 | 1.7154 | 717.2991 | 799.5734 | 686.7973 | 1641.7256 | 752 | 1249.5 | 1082.2663 | 275.6 | 127 | 7331.7617 | 3461 | 12411.676 | 273.4828 | 0 | 1000000000000
2587 | 8 | 3 | 300 | 26 | 4 | 16.9071 | 109.0771 | 979.0552 | 8.9758 | 1.4086 | 10.3312 | 135 | 882 | 16.1282 | 17.3562 | 22.266 | 16 | 10 | 104.2973 | 87.5841 | 5.4019 | 0.56771 | 207.754 | 266.5245 | 182.446 | 437.9203 | 208 | 340.5 | 358.174 | 185.84 | 127 | 2314.1588 | 3461 | 6641.4327 | 642.85 | 0 | 1000000000000
2588 | 8 | 3 | 300 | 26 | 6 | 16.9071 | 170.2641 | 1538.5153 | 9.0361 | 1.4277 | 16.79 | 201 | 1014 | 16.1282 | 26.0343 | 31.1725 | 24 | 14 | 154.2469 | 129.177 | 7.329 | 0.77025 | 311.6311 | 373.1343 | 269.3703 | 645.8849 | 304 | 499.5 | 485.955 | 201.68 | 127 | 3218.1556 | 3461 | 7681.029 | 457.4773 | 0 | 1000000000000
2589 | 8 | 3 | 300 | 26 | 8 | 16.9071 | 231.451 | 2097.9755 | 9.0644 | 1.4373 | 23.2748 | 267 | 1146 | 16.1282 | 34.7125 | 40.0789 | 32 | 18 | 204.1965 | 170.7699 | 9.2562 | 0.97278 | 415.5081 | 479.744 | 356.2947 | 853.8495 | 400 | 658.5 | 613.7359 | 217.52 | 127 | 4122.1523 | 3461 | 8720.6251 | 374.6811 | 0 | 1000000000000
2590 | 8 | 3 | 300 | 26 | 10 | 16.9071 | 292.6379 | 2657.4356 | 9.081 | 1.4429 | 29.7331 | 333 | 1278 | 16.1282 | 43.3906 | 48.9853 | 40 | 22 | 254.146 | 212.3628 | 11.1833 | 1.1753 | 519.3851 | 586.3538 | 443.219 | 1061.8141 | 496 | 817.5 | 741.517 | 233.36 | 127 | 5026.149 | 3461 | 9760.2214 | 328.2607 | 0 | 1000000000000
2591 | 8 | 3 | 300 | 26 | 12 | 16.9071 | 353.8249 | 3216.8957 | 9.0918 | 1.4465 | 36.2038 | 399 | 1410 | 16.1282 | 52.0687 | 57.8917 | 48 | 26 | 304.0956 | 253.9557 | 13.1104 | 1.3779 | 623.2621 | 692.9636 | 530.1433 | 1269.7787 | 592 | 976.5 | 869.2979 | 249.2 | 127 | 5930.1458 | 3461 | 10799.8176 | 298.3061 | 0 | 1000000000000
2592 | 8 | 3 | 300 | 26 | 16 | 16.9071 | 476.1988 | 4335.8159 | 9.1051 | 1.4507 | 49.1472 | 531 | 1674 | 16.1282 | 69.4249 | 75.7045 | 64 | 34 | 403.9947 | 337.1416 | 16.9647 | 1.7829 | 831.0162 | 906.1832 | 703.992 | 1685.7079 | 784 | 1294.5 | 1124.8599 | 280.88 | 127 | 7738.1392 | 3461 | 12879.0101 | 262.0497 | 0 | 1000000000000
2593 | 8 | 4 | 300 | 18 | 4 | 16.9071 | 58.3992 | 697.6523 | 11.9463 | 1.4424 | 7.7658 | 136 | 884 | 17.5422 | 16.8082 | 23.7504 | 16 | 8 | 99.8991 | 83.1858 | 5.4311 | 0.57078 | 201.194 | 284.2928 | 173.8487 | 415.9292 | 192 | 318 | 360.1101 | 186.08 | 127 | 2258.4547 | 3461 | 6577.3729 | 846.9695 | 1 | 6577.3729
2594 | 8 | 4 | 300 | 18 | 6 | 16.9071 | 90.6272 | 1096.3108 | 12.0969 | 1.4717 | 12.7722 | 196 | 1004 | 17.5422 | 25.2123 | 29.6881 | 24 | 10 | 145.4504 | 120.3805 | 7.183 | 0.7549 | 301.791 | 355.366 | 252.1757 | 601.9026 | 272 | 454.5 | 476.2746 | 200.48 | 127 | 3041.4899 | 3461 | 7477.8633 | 585.4813 | 1 | 7477.8633
2595 | 8 | 4 | 300 | 18 | 8 | 16.9071 | 122.8553 | 1494.9693 | 12.1685 | 1.4864 | 17.8054 | 268 | 1148 | 17.5422 | 33.6164 | 41.5633 | 32 | 14 | 195.4 | 161.9734 | 9.2854 | 0.97585 | 402.388 | 497.5124 | 339.1 | 809.8672 | 368 | 613.5 | 615.6721 | 217.76 | 127 | 3990.7996 | 3461 | 8569.5696 | 481.2907 | 0 | 1000000000000
2596 | 8 | 4 | 300 | 18 | 10 | 16.9071 | 155.0834 | 1893.6278 | 12.2104 | 1.4951 | 22.8367 | 328 | 1268 | 17.5422 | 42.0205 | 47.5009 | 40 | 16 | 240.9513 | 199.1681 | 11.0373 | 1.16 | 502.985 | 568.5855 | 417.427 | 995.8407 | 448 | 750 | 731.8366 | 232.16 | 127 | 4773.8348 | 3461 | 9470.06 | 414.6864 | 0 | 1000000000000
2597 | 8 | 4 | 300 | 18 | 12 | 16.9071 | 187.3115 | 2292.2862 | 12.2378 | 1.5007 | 27.8438 | 400 | 1412 | 17.5422 | 50.4246 | 59.3761 | 48 | 20 | 290.9009 | 240.7611 | 13.1396 | 1.3809 | 603.582 | 710.7319 | 504.3513 | 1203.8053 | 544 | 909 | 871.234 | 249.44 | 127 | 5723.1445 | 3461 | 10561.7661 | 379.3224 | 0 | 1000000000000
2598 | 8 | 4 | 300 | 18 | 16 | 16.9071 | 251.7677 | 3089.6032 | 12.2716 | 1.5073 | 37.8726 | 532 | 1676 | 17.5422 | 67.2327 | 77.1889 | 64 | 26 | 386.4018 | 319.5487 | 16.9939 | 1.786 | 804.776 | 923.9515 | 669.6026 | 1597.7433 | 720 | 1204.5 | 1126.796 | 281.12 | 127 | 7455.4894 | 3461 | 12553.9628 | 331.4788 | 0 | 1000000000000
2599 | 8 | 4 | 300 | 22 | 4 | 16.9071 | 77.7441 | 840.8535 | 10.8157 | 1.4373 | 9.2955 | 148 | 908 | 17.5422 | 19.9749 | 29.6881 | 16 | 10 | 104.2973 | 87.5841 | 5.7814 | 0.6076 | 239.0997 | 355.366 | 182.446 | 437.9203 | 208 | 340.5 | 383.3429 | 188.96 | 127 | 2462.635 | 3461 | 6812.1802 | 732.8473 | 1 | 6812.1802
2600 | 8 | 4 | 300 | 22 | 6 | 16.9071 | 121.0264 | 1321.3412 | 10.9178 | 1.4615 | 15.1869 | 208 | 1028 | 17.5422 | 29.9624 | 35.6257 | 24 | 12 | 149.8487 | 124.7788 | 7.5334 | 0.79173 | 358.6495 | 426.4392 | 260.773 | 623.8938 | 288 | 477 | 499.5075 | 203.36 | 127 | 3264.623 | 3461 | 7734.4664 | 509.2844 | 1 | 7734.4664
2601 | 8 | 4 | 300 | 22 | 8 | 16.9071 | 164.3087 | 1801.8289 | 10.9661 | 1.4726 | 21.0496 | 280 | 1172 | 17.5422 | 39.9498 | 47.5009 | 32 | 16 | 199.7982 | 166.3717 | 9.6357 | 1.0127 | 478.1994 | 568.5855 | 347.6973 | 831.8584 | 384 | 636 | 638.905 | 220.64 | 127 | 4232.8856 | 3461 | 8847.9684 | 420.3381 | 0 | 1000000000000
2602 | 8 | 4 | 300 | 22 | 10 | 16.9071 | 207.5911 | 2282.3166 | 10.9943 | 1.4806 | 26.9786 | 352 | 1316 | 17.5422 | 49.9373 | 59.3761 | 40 | 20 | 249.7478 | 207.9646 | 11.7381 | 1.2336 | 597.7492 | 710.7319 | 434.6217 | 1039.823 | 480 | 795 | 778.3024 | 237.92 | 127 | 5201.1482 | 3461 | 9961.4704 | 369.2355 | 0 | 1000000000000
2603 | 8 | 4 | 300 | 22 | 12 | 16.9071 | 250.8734 | 2762.8043 | 11.0127 | 1.4847 | 32.8361 | 412 | 1436 | 17.5422 | 59.9247 | 65.3137 | 48 | 22 | 295.2991 | 245.1593 | 13.49 | 1.4177 | 717.2991 | 781.8051 | 512.9487 | 1225.7964 | 560 | 931.5 | 894.4669 | 252.32 | 127 | 6003.1362 | 3461 | 10883.7566 | 331.4574 | 0 | 1000000000000
2604 | 8 | 4 | 300 | 22 | 16 | 16.9071 | 337.4381 | 3723.7796 | 11.0354 | 1.4903 | 44.6361 | 556 | 1724 | 17.5422 | 79.8996 | 89.0642 | 64 | 30 | 395.1982 | 328.3451 | 17.6947 | 1.8596 | 956.3988 | 1066.0979 | 686.7973 | 1641.7256 | 752 | 1249.5 | 1173.2618 | 286.88 | 127 | 7939.6615 | 3461 | 13110.7607 | 293.7257 | 0 | 1000000000000
2605 | 8 | 4 | 300 | 26 | 4 | 16.9071 | 117.3611 | 982.1167 | 8.3683 | 1.3935 | 10.1053 | 148 | 908 | 17.5422 | 23.1416 | 29.6881 | 16 | 10 | 104.2973 | 87.5841 | 5.7814 | 0.6076 | 277.0054 | 355.366 | 182.446 | 437.9203 | 208 | 340.5 | 383.3429 | 188.96 | 127 | 2500.5407 | 3461 | 6855.7718 | 678.4329 | 1 | 6855.7718
2606 | 8 | 4 | 300 | 26 | 6 | 16.9071 | 183.2817 | 1543.3262 | 8.4205 | 1.4119 | 16.4132 | 220 | 1052 | 17.5422 | 34.7125 | 41.5633 | 24 | 14 | 154.2469 | 129.177 | 7.8838 | 0.82855 | 415.5081 | 497.5124 | 269.3703 | 645.8849 | 304 | 499.5 | 522.7404 | 206.24 | 127 | 3487.7561 | 3461 | 7991.0695 | 486.8684 | 1 | 7991.0695
2607 | 8 | 4 | 300 | 26 | 8 | 16.9071 | 249.2023 | 2104.5357 | 8.4451 | 1.4212 | 22.7556 | 292 | 1196 | 17.5422 | 46.2833 | 53.4385 | 32 | 18 | 204.1965 | 170.7699 | 9.9861 | 1.0495 | 554.0108 | 639.6587 | 356.2947 | 853.8495 | 400 | 658.5 | 662.1379 | 223.52 | 127 | 4474.9716 | 3461 | 9126.3673 | 401.0606 | 0 | 1000000000000
2608 | 8 | 4 | 300 | 26 | 10 | 16.9071 | 315.123 | 2665.7452 | 8.4594 | 1.4266 | 29.0719 | 364 | 1340 | 17.5422 | 57.8541 | 65.3137 | 40 | 22 | 254.146 | 212.3628 | 12.0885 | 1.2704 | 692.5135 | 781.8051 | 443.219 | 1061.8141 | 496 | 817.5 | 801.5353 | 240.8 | 127 | 5462.1871 | 3461 | 10261.6651 | 352.9753 | 0 | 1000000000000
2609 | 8 | 4 | 300 | 26 | 12 | 16.9071 | 381.0436 | 3226.9548 | 8.4687 | 1.4301 | 35.4004 | 436 | 1484 | 17.5422 | 69.4249 | 77.1889 | 48 | 26 | 304.0956 | 253.9557 | 14.1908 | 1.4914 | 831.0162 | 923.9515 | 530.1433 | 1269.7787 | 592 | 976.5 | 940.9327 | 258.08 | 127 | 6449.4025 | 3461 | 11396.9629 | 321.9447 | 0 | 1000000000000
2610 | 8 | 4 | 300 | 26 | 16 | 16.9071 | 512.8848 | 4349.3738 | 8.4802 | 1.4347 | 48.0797 | 580 | 1772 | 17.5422 | 92.5666 | 100.9394 | 64 | 34 | 403.9947 | 337.1416 | 18.3955 | 1.9333 | 1108.0216 | 1208.2443 | 703.992 | 1685.7079 | 784 | 1294.5 | 1219.7276 | 292.64 | 127 | 8423.8334 | 3461 | 13667.5585 | 284.269 | 0 | 1000000000000
2611 | 10 | 1.5 | 300 | 18 | 4 | 20.62 | 53.7328 | 558.6699 | 10.3972 | 1.4011 | 8.6363 | 128 | 876 | 14.5855 | 6.3031 | 8.9064 | 16 | 8 | 99.8991 | 83.1858 | 5.1975 | 0.54623 | 75.4477 | 106.6098 | 173.8487 | 415.9292 | 192 | 318 | 344.6215 | 185.12 | 149.8 | 1961.3769 | 3461 | 6235.7334 | 722.0375 | 0 | 1000000000000
2612 | 10 | 1.5 | 300 | 18 | 6 | 20.62 | 83.2943 | 877.9098 | 10.5399 | 1.4347 | 14.3803 | 185.5 | 991 | 14.5855 | 9.4546 | 11.133 | 24 | 10 | 145.4504 | 120.3805 | 6.8764 | 0.72268 | 113.1716 | 133.2622 | 252.1757 | 601.9026 | 272 | 454.5 | 455.9458 | 198.92 | 149.8 | 2631.678 | 3461 | 7006.5797 | 487.2363 | 0 | 1000000000000
2613 | 10 | 1.5 | 300 | 18 | 8 | 20.62 | 112.8559 | 1197.1498 | 10.6078 | 1.4516 | 20.1392 | 254.5 | 1129 | 14.5855 | 12.6061 | 15.5862 | 32 | 14 | 195.4 | 161.9734 | 8.8912 | 0.93442 | 150.8955 | 186.5671 | 339.1 | 809.8672 | 368 | 613.5 | 589.535 | 215.48 | 149.8 | 3422.7448 | 3461 | 7916.3066 | 393.0804 | 0 | 1000000000000
2614 | 10 | 1.5 | 300 | 18 | 10 | 20.62 | 142.4175 | 1516.3897 | 10.6475 | 1.4618 | 25.9317 | 312 | 1244 | 14.5855 | 15.7577 | 17.8128 | 40 | 16 | 240.9513 | 199.1681 | 10.5701 | 1.1109 | 188.6194 | 213.2196 | 417.427 | 995.8407 | 448 | 750 | 700.8593 | 229.28 | 149.8 | 4093.0459 | 3461 | 8687.1528 | 335.0007 | 0 | 1000000000000
2615 | 10 | 1.5 | 300 | 18 | 12 | 20.62 | 171.9791 | 1835.6297 | 10.6736 | 1.4681 | 31.6927 | 381 | 1382 | 14.5855 | 18.9092 | 22.266 | 48 | 20 | 290.9009 | 240.7611 | 12.5849 | 1.3226 | 226.3432 | 266.5245 | 504.3513 | 1203.8053 | 544 | 909 | 834.4486 | 245.84 | 149.8 | 4884.1129 | 3461 | 9596.8798 | 302.8108 | 0 | 1000000000000
2616 | 10 | 1.5 | 300 | 18 | 16 | 20.62 | 231.1022 | 2474.1096 | 10.7057 | 1.4765 | 43.2583 | 507.5 | 1635 | 14.5855 | 25.2123 | 28.9458 | 64 | 26 | 386.4018 | 319.5487 | 16.2786 | 1.7108 | 301.791 | 346.4818 | 669.6026 | 1597.7433 | 720 | 1204.5 | 1079.3621 | 276.2 | 149.8 | 6345.4809 | 3461 | 11277.453 | 260.7006 | 0 | 1000000000000
2617 | 10 | 1.5 | 300 | 22 | 4 | 20.62 | 70.7368 | 673.6724 | 9.5236 | 1.3987 | 10.3852 | 139.5 | 899 | 14.5855 | 7.4906 | 11.133 | 16 | 10 | 104.2973 | 87.5841 | 5.5333 | 0.58152 | 89.6624 | 133.2622 | 182.446 | 437.9203 | 208 | 340.5 | 366.8863 | 187.88 | 149.8 | 2096.3573 | 3461 | 6390.9609 | 615.3916 | 0 | 1000000000000
2618 | 10 | 1.5 | 300 | 22 | 6 | 20.62 | 110.0149 | 1058.628 | 9.6226 | 1.4268 | 17.1397 | 197 | 1014 | 14.5855 | 11.2359 | 13.3596 | 24 | 12 | 149.8487 | 124.7788 | 7.2122 | 0.75797 | 134.4936 | 159.9147 | 260.773 | 623.8938 | 288 | 477 | 478.2107 | 201.68 | 149.8 | 2773.7657 | 3461 | 7169.9806 | 418.3263 | 0 | 1000000000000
2619 | 10 | 1.5 | 300 | 22 | 8 | 20.62 | 149.2931 | 1443.5836 | 9.6695 | 1.4403 | 23.8974 | 266 | 1152 | 14.5855 | 14.9812 | 17.8128 | 32 | 16 | 199.7982 | 166.3717 | 9.227 | 0.96971 | 179.3248 | 213.2196 | 347.6973 | 831.8584 | 384 | 636 | 611.7999 | 218.24 | 149.8 | 3571.94 | 3461 | 8087.8809 | 338.4417 | 0 | 1000000000000
2620 | 10 | 1.5 | 300 | 22 | 10 | 20.62 | 188.5713 | 1828.5393 | 9.6968 | 1.4486 | 30.6799 | 335 | 1290 | 14.5855 | 18.7265 | 22.266 | 40 | 20 | 249.7478 | 207.9646 | 11.2417 | 1.1815 | 224.156 | 266.5245 | 434.6217 | 1039.823 | 480 | 795 | 745.3891 | 234.8 | 149.8 | 4370.1141 | 3461 | 9005.7813 | 293.5403 | 0 | 1000000000000
2621 | 10 | 1.5 | 300 | 22 | 12 | 20.62 | 227.8494 | 2213.4949 | 9.7147 | 1.4533 | 37.4115 | 392.5 | 1405 | 14.5855 | 22.4718 | 24.4926 | 48 | 22 | 295.2991 | 245.1593 | 12.9207 | 1.3579 | 268.9872 | 293.1769 | 512.9487 | 1225.7964 | 560 | 931.5 | 856.7134 | 248.6 | 149.8 | 5047.5226 | 3461 | 9784.801 | 261.5455 | 0 | 1000000000000
2622 | 10 | 1.5 | 300 | 22 | 16 | 20.62 | 306.4058 | 2983.4061 | 9.7368 | 1.4603 | 51.005 | 530.5 | 1681 | 14.5855 | 29.9624 | 33.3991 | 64 | 30 | 395.1982 | 328.3451 | 16.9501 | 1.7814 | 358.6495 | 399.7867 | 686.7973 | 1641.7256 | 752 | 1249.5 | 1123.8919 | 281.72 | 149.8 | 6643.871 | 3461 | 11620.6017 | 227.8327 | 0 | 1000000000000
2623 | 10 | 1.5 | 300 | 26 | 4 | 20.62 | 104.7829 | 786.5996 | 7.5069 | 1.3574 | 11.2487 | 139.5 | 899 | 14.5855 | 8.6781 | 11.133 | 16 | 10 | 104.2973 | 87.5841 | 5.5333 | 0.58152 | 103.877 | 133.2622 | 182.446 | 437.9203 | 208 | 340.5 | 366.8863 | 187.88 | 149.8 | 2110.5719 | 3461 | 6407.3077 | 569.6053 | 0 | 1000000000000
2624 | 10 | 1.5 | 300 | 26 | 6 | 20.62 | 163.5159 | 1236.0851 | 7.5594 | 1.3792 | 18.4567 | 208.5 | 1037 | 14.5855 | 13.0172 | 15.5862 | 24 | 14 | 154.2469 | 129.177 | 7.548 | 0.79326 | 155.8155 | 186.5671 | 269.3703 | 645.8849 | 304 | 499.5 | 500.4755 | 204.44 | 149.8 | 2915.8535 | 3461 | 7333.3815 | 397.328 | 0 | 1000000000000
2625 | 10 | 1.5 | 300 | 26 | 8 | 20.62 | 222.249 | 1685.5705 | 7.5842 | 1.3896 | 25.661 | 277.5 | 1175 | 14.5855 | 17.3562 | 20.0394 | 32 | 18 | 204.1965 | 170.7699 | 9.5627 | 1.005 | 207.754 | 239.872 | 356.2947 | 853.8495 | 400 | 658.5 | 634.0648 | 221 | 149.8 | 3721.135 | 3461 | 8259.4553 | 321.8679 | 0 | 1000000000000
2626 | 10 | 1.5 | 300 | 26 | 10 | 20.62 | 280.9821 | 2135.056 | 7.5985 | 1.3963 | 32.8891 | 346.5 | 1313 | 14.5855 | 21.6953 | 24.4926 | 40 | 22 | 254.146 | 212.3628 | 11.5775 | 1.2167 | 259.6926 | 293.1769 | 443.219 | 1061.8141 | 496 | 817.5 | 767.654 | 237.56 | 149.8 | 4526.4166 | 3461 | 9185.5291 | 279.2876 | 0 | 1000000000000
2627 | 10 | 1.5 | 300 | 26 | 12 | 20.62 | 339.7152 | 2584.5415 | 7.608 | 1.4001 | 40.1166 | 415.5 | 1451 | 14.5855 | 26.0343 | 28.9458 | 48 | 26 | 304.0956 | 253.9557 | 13.5922 | 1.4285 | 311.6311 | 346.4818 | 530.1433 | 1269.7787 | 592 | 976.5 | 901.2431 | 254.12 | 149.8 | 5331.6981 | 3461 | 10111.6028 | 252.0554 | 0 | 1000000000000
2628 | 10 | 1.5 | 300 | 26 | 16 | 20.62 | 457.1813 | 3483.5125 | 7.6195 | 1.4053 | 54.6069 | 553.5 | 1727 | 14.5855 | 34.7125 | 37.8523 | 64 | 34 | 403.9947 | 337.1416 | 17.6217 | 1.852 | 415.5081 | 453.0916 | 703.992 | 1685.7079 | 784 | 1294.5 | 1168.4216 | 287.24 | 149.8 | 6942.2613 | 3461 | 11963.7504 | 219.0887 | 0 | 1000000000000
2629 | 10 | 2 | 300 | 18 | 4 | 20.62 | 56.0281 | 561.7828 | 10.0268 | 1.3947 | 8.589 | 134 | 888 | 15.8647 | 8.4041 | 11.8752 | 16 | 8 | 99.8991 | 83.1858 | 5.3727 | 0.56464 | 100.597 | 142.1464 | 173.8487 | 415.9292 | 192 | 318 | 356.2379 | 186.56 | 149.8 | 2035.1191 | 3461 | 6320.537 | 735.8874 | 0 | 1000000000000
2630 | 10 | 2 | 300 | 18 | 6 | 20.62 | 86.9012 | 882.8015 | 10.1587 | 1.4282 | 14.3114 | 194 | 1008 | 15.8647 | 12.6061 | 14.844 | 24 | 10 | 145.4504 | 120.3805 | 7.1246 | 0.74877 | 150.8955 | 177.683 | 252.1757 | 601.9026 | 272 | 454.5 | 472.4024 | 200.96 | 149.8 | 2732.3192 | 3461 | 7122.3171 | 497.6663 | 0 | 1000000000000
2631 | 10 | 2 | 300 | 18 | 8 | 20.62 | 117.7744 | 1203.8203 | 10.2214 | 1.4447 | 20.0551 | 266 | 1152 | 15.8647 | 16.8082 | 20.7816 | 32 | 14 | 195.4 | 161.9734 | 9.227 | 0.96971 | 201.194 | 248.7562 | 339.1 | 809.8672 | 368 | 613.5 | 611.7999 | 218.24 | 149.8 | 3560.2573 | 3461 | 8074.4459 | 402.614 | 0 | 1000000000000
2632 | 10 | 2 | 300 | 18 | 10 | 20.62 | 148.6476 | 1524.839 | 10.2581 | 1.4541 | 25.7819 | 326 | 1272 | 15.8647 | 21.0102 | 23.7504 | 40 | 16 | 240.9513 | 199.1681 | 10.9789 | 1.1538 | 251.4925 | 284.2928 | 417.427 | 995.8407 | 448 | 750 | 727.9644 | 232.64 | 149.8 | 4257.4573 | 3461 | 8876.2259 | 344.2815 | 0 | 1000000000000
2633 | 10 | 2 | 300 | 18 | 12 | 20.62 | 179.5208 | 1845.8577 | 10.2821 | 1.4609 | 31.5583 | 398 | 1416 | 15.8647 | 25.2123 | 29.6881 | 48 | 20 | 290.9009 | 240.7611 | 13.0813 | 1.3748 | 301.791 | 355.366 | 504.3513 | 1203.8053 | 544 | 909 | 867.3619 | 249.92 | 149.8 | 5085.3954 | 3461 | 9828.3547 | 311.4349 | 0 | 1000000000000
2634 | 10 | 2 | 300 | 18 | 16 | 20.62 | 241.2671 | 2487.8952 | 10.3118 | 1.4692 | 43.0252 | 530 | 1680 | 15.8647 | 33.6164 | 38.5945 | 64 | 26 | 386.4018 | 319.5487 | 16.9355 | 1.7798 | 402.388 | 461.9758 | 669.6026 | 1597.7433 | 720 | 1204.5 | 1122.9238 | 281.6 | 149.8 | 6610.5335 | 3461 | 11582.2635 | 269.1974 | 0 | 1000000000000
2635 | 10 | 2 | 300 | 22 | 4 | 20.62 | 73.7932 | 675.7546 | 9.1574 | 1.3911 | 10.2736 | 146 | 912 | 15.8647 | 9.9875 | 14.844 | 16 | 10 | 104.2973 | 87.5841 | 5.723 | 0.60147 | 119.5498 | 177.683 | 182.446 | 437.9203 | 208 | 340.5 | 379.4708 | 189.44 | 149.8 | 2184.81 | 3461 | 6492.6815 | 631.9753 | 0 | 1000000000000
2636 | 10 | 2 | 300 | 22 | 6 | 20.62 | 114.8178 | 1061.9001 | 9.2486 | 1.4181 | 16.9486 | 206 | 1032 | 15.8647 | 14.9812 | 17.8128 | 24 | 12 | 149.8487 | 124.7788 | 7.475 | 0.78559 | 179.3248 | 213.2196 | 260.773 | 623.8938 | 288 | 477 | 495.6353 | 203.84 | 149.8 | 2891.4865 | 3461 | 7305.3594 | 431.031 | 0 | 1000000000000
2637 | 10 | 2 | 300 | 22 | 8 | 20.62 | 155.8425 | 1448.0456 | 9.2917 | 1.4318 | 23.6435 | 278 | 1176 | 15.8647 | 19.9749 | 23.7504 | 32 | 16 | 199.7982 | 166.3717 | 9.5773 | 1.0065 | 239.0997 | 284.2928 | 347.6973 | 831.8584 | 384 | 636 | 635.0328 | 221.12 | 149.8 | 3728.901 | 3461 | 8268.3861 | 349.711 | 0 | 1000000000000
2638 | 10 | 2 | 300 | 22 | 10 | 20.62 | 196.8672 | 1834.191 | 9.3169 | 1.4394 | 30.3402 | 350 | 1320 | 15.8647 | 24.9686 | 29.6881 | 40 | 20 | 249.7478 | 207.9646 | 11.6797 | 1.2275 | 298.8746 | 355.366 | 434.6217 | 1039.823 | 480 | 795 | 774.4303 | 238.4 | 149.8 | 4566.3155 | 3461 | 9231.4128 | 304.2634 | 0 | 1000000000000
2639 | 10 | 2 | 300 | 22 | 12 | 20.62 | 237.8919 | 2220.3365 | 9.3334 | 1.4452 | 37.0742 | 422 | 1464 | 15.8647 | 29.9624 | 35.6257 | 48 | 24 | 299.6973 | 249.5575 | 13.782 | 1.4484 | 358.6495 | 426.4392 | 521.546 | 1247.7876 | 576 | 954 | 913.8277 | 255.68 | 149.8 | 5403.7299 | 3461 | 10194.4394 | 274.9737 | 0 | 1000000000000
2640 | 10 | 2 | 300 | 22 | 16 | 20.62 | 319.9412 | 2992.6275 | 9.3537 | 1.4515 | 50.4662 | 554 | 1728 | 15.8647 | 39.9498 | 44.5321 | 64 | 30 | 395.1982 | 328.3451 | 17.6363 | 1.8535 | 478.1994 | 533.0489 | 686.7973 | 1641.7256 | 752 | 1249.5 | 1169.3896 | 287.36 | 149.8 | 6947.8209 | 3461 | 11970.144 | 237.1914 | 0 | 1000000000000
2641 | 10 | 2 | 300 | 26 | 4 | 20.62 | 109.1316 | 789.2518 | 7.2321 | 1.349 | 11.0932 | 146 | 912 | 15.8647 | 11.5708 | 14.844 | 16 | 10 | 104.2973 | 87.5841 | 5.723 | 0.60147 | 138.5027 | 177.683 | 182.446 | 437.9203 | 208 | 340.5 | 379.4708 | 189.44 | 149.8 | 2203.7629 | 3461 | 6514.4773 | 587.2519 | 0 | 1000000000000
2642 | 10 | 2 | 300 | 26 | 6 | 20.62 | 170.3496 | 1240.2529 | 7.2806 | 1.3704 | 18.2047 | 218 | 1056 | 15.8647 | 17.3562 | 20.7816 | 24 | 14 | 154.2469 | 129.177 | 7.8254 | 0.82241 | 207.754 | 248.7562 | 269.3703 | 645.8849 | 304 | 499.5 | 518.8683 | 206.72 | 149.8 | 3050.6538 | 3461 | 7488.4019 | 411.3442 | 0 | 1000000000000
2643 | 10 | 2 | 300 | 26 | 8 | 20.62 | 231.5677 | 1691.2539 | 7.3035 | 1.3805 | 25.3302 | 290 | 1200 | 15.8647 | 23.1416 | 26.7192 | 32 | 18 | 204.1965 | 170.7699 | 9.9277 | 1.0434 | 277.0054 | 319.8294 | 356.2947 | 853.8495 | 400 | 658.5 | 658.2657 | 224 | 149.8 | 3897.5447 | 3461 | 8462.3264 | 334.0804 | 0 | 1000000000000
2644 | 10 | 2 | 300 | 26 | 10 | 20.62 | 292.7857 | 2142.255 | 7.3168 | 1.3865 | 32.4764 | 362 | 1344 | 15.8647 | 28.927 | 32.6569 | 40 | 22 | 254.146 | 212.3628 | 12.0301 | 1.2643 | 346.2568 | 390.9026 | 443.219 | 1061.8141 | 496 | 817.5 | 797.6632 | 241.28 | 149.8 | 4744.4356 | 3461 | 9436.2509 | 290.5571 | 0 | 1000000000000
2645 | 10 | 2 | 300 | 26 | 12 | 20.62 | 354.0038 | 2593.256 | 7.3255 | 1.3908 | 39.601 | 434 | 1488 | 15.8647 | 34.7125 | 38.5945 | 48 | 26 | 304.0956 | 253.9557 | 14.1324 | 1.4853 | 415.5081 | 461.9758 | 530.1433 | 1269.7787 | 592 | 976.5 | 937.0606 | 258.56 | 149.8 | 5591.3265 | 3461 | 10410.1755 | 262.8769 | 0 | 1000000000000
2646 | 10 | 2 | 300 | 26 | 16 | 20.62 | 476.4399 | 3495.2581 | 7.3362 | 1.3959 | 53.8419 | 578 | 1776 | 15.8647 | 46.2833 | 50.4697 | 64 | 34 | 403.9947 | 337.1416 | 18.3371 | 1.9271 | 554.0108 | 604.1221 | 703.992 | 1685.7079 | 784 | 1294.5 | 1215.8554 | 293.12 | 149.8 | 7285.1083 | 3461 | 12358.0245 | 229.5244 | 0 | 1000000000000
2647 | 10 | 2.5 | 300 | 18 | 4 | 20.62 | 58.2517 | 564.1721 | 9.6851 | 1.3883 | 8.529 | 140 | 900 | 16.9039 | 10.5051 | 14.844 | 16 | 8 | 99.8991 | 83.1858 | 5.5479 | 0.58305 | 125.7463 | 177.683 | 173.8487 | 415.9292 | 192 | 318 | 367.8544 | 188 | 149.8 | 2108.8614 | 3461 | 6405.3407 | 751.0043 | 0 | 1000000000000
2648 | 10 | 2.5 | 300 | 18 | 6 | 20.62 | 90.3955 | 886.5561 | 9.8075 | 1.4212 | 14.2208 | 215 | 1050 | 16.9039 | 15.7577 | 22.266 | 24 | 12 | 149.8487 | 124.7788 | 7.7378 | 0.81321 | 188.6194 | 266.5245 | 260.773 | 623.8938 | 288 | 477 | 513.0601 | 206 | 149.8 | 2973.6707 | 3461 | 7399.8713 | 520.3565 | 0 | 1000000000000
2649 | 10 | 2.5 | 300 | 18 | 8 | 20.62 | 122.5394 | 1208.9402 | 9.8657 | 1.4374 | 19.9127 | 277.5 | 1175 | 16.9039 | 21.0102 | 25.977 | 32 | 14 | 195.4 | 161.9734 | 9.5627 | 1.005 | 251.4925 | 310.9452 | 339.1 | 809.8672 | 368 | 613.5 | 634.0648 | 221 | 149.8 | 3697.7697 | 3461 | 8232.5851 | 413.4341 | 0 | 1000000000000
2650 | 10 | 2.5 | 300 | 18 | 10 | 20.62 | 154.6832 | 1531.3243 | 9.8997 | 1.4472 | 25.6392 | 340 | 1300 | 16.9039 | 26.2628 | 29.6881 | 40 | 16 | 240.9513 | 199.1681 | 11.3877 | 1.1968 | 314.3656 | 355.366 | 417.427 | 995.8407 | 448 | 750 | 755.0695 | 236 | 149.8 | 4421.8687 | 3461 | 9065.299 | 353.5721 | 0 | 1000000000000
2651 | 10 | 2.5 | 300 | 18 | 12 | 20.62 | 186.827 | 1853.7083 | 9.9221 | 1.4539 | 31.3488 | 415 | 1450 | 16.9039 | 31.5154 | 37.1101 | 48 | 20 | 290.9009 | 240.7611 | 13.5776 | 1.4269 | 377.2387 | 444.2075 | 504.3513 | 1203.8053 | 544 | 909 | 900.2752 | 254 | 149.8 | 5286.6779 | 3461 | 10059.8296 | 320.9003 | 0 | 1000000000000
2652 | 10 | 2.5 | 300 | 18 | 16 | 20.62 | 251.1147 | 2498.4764 | 9.9495 | 1.4614 | 42.7672 | 552.5 | 1725 | 16.9039 | 42.0205 | 48.2431 | 64 | 26 | 386.4018 | 319.5487 | 17.5925 | 1.8489 | 502.985 | 577.4697 | 669.6026 | 1597.7433 | 720 | 1204.5 | 1166.4855 | 287 | 149.8 | 6875.5861 | 3461 | 11887.074 | 277.9484 | 0 | 1000000000000
2653 | 10 | 2.5 | 300 | 22 | 4 | 20.62 | 76.5975 | 678.1069 | 8.8529 | 1.3846 | 10.1974 | 152.5 | 925 | 16.9039 | 12.4843 | 18.555 | 16 | 10 | 104.2973 | 87.5841 | 5.9128 | 0.62141 | 149.4373 | 222.1037 | 182.446 | 437.9203 | 208 | 340.5 | 392.0553 | 191 | 149.8 | 2273.2627 | 3461 | 6594.4021 | 646.6735 | 0 | 1000000000000
2654 | 10 | 2.5 | 300 | 22 | 6 | 20.62 | 119.2246 | 1065.5966 | 8.9377 | 1.4117 | 16.8176 | 215 | 1050 | 16.9039 | 18.7265 | 22.266 | 24 | 12 | 149.8487 | 124.7788 | 7.7378 | 0.81321 | 224.156 | 266.5245 | 260.773 | 623.8938 | 288 | 477 | 513.0601 | 206 | 149.8 | 3009.2073 | 3461 | 7440.7384 | 442.4369 | 0 | 1000000000000
2655 | 10 | 2.5 | 300 | 22 | 8 | 20.62 | 161.8517 | 1453.0863 | 8.9779 | 1.4246 | 23.4669 | 290 | 1200 | 16.9039 | 24.9686 | 29.6881 | 32 | 16 | 199.7982 | 166.3717 | 9.9277 | 1.0434 | 298.8746 | 355.366 | 347.6973 | 831.8584 | 384 | 636 | 658.2657 | 224 | 149.8 | 3885.862 | 3461 | 8448.8913 | 360.0352 | 0 | 1000000000000
2656 | 10 | 2.5 | 300 | 22 | 10 | 20.62 | 204.4788 | 1840.5759 | 9.0013 | 1.432 | 30.1154 | 365 | 1350 | 16.9039 | 31.2108 | 37.1101 | 40 | 20 | 249.7478 | 207.9646 | 12.1177 | 1.2735 | 373.5933 | 444.2075 | 434.6217 | 1039.823 | 480 | 795 | 803.4714 | 242 | 149.8 | 4762.5168 | 3461 | 9457.0443 | 314.0273 | 0 | 1000000000000
2657 | 10 | 2.5 | 300 | 22 | 12 | 20.62 | 247.106 | 2228.0656 | 9.0166 | 1.4371 | 36.7396 | 440 | 1500 | 16.9039 | 37.453 | 44.5321 | 48 | 24 | 299.6973 | 249.5575 | 14.3076 | 1.5037 | 448.3119 | 533.0489 | 521.546 | 1247.7876 | 576 | 954 | 948.677 | 260 | 149.8 | 5639.1715 | 3461 | 10465.1972 | 284.8476 | 0 | 1000000000000
2658 | 10 | 2.5 | 300 | 22 | 16 | 20.62 | 332.3602 | 3003.045 | 9.0355 | 1.4439 | 50.0908 | 577.5 | 1775 | 16.9039 | 49.9373 | 55.6651 | 64 | 30 | 395.1982 | 328.3451 | 18.3225 | 1.9256 | 597.7492 | 666.3112 | 686.7973 | 1641.7256 | 752 | 1249.5 | 1214.8874 | 293 | 149.8 | 7251.7708 | 3461 | 12319.6864 | 245.9473 | 0 | 1000000000000
2659 | 10 | 2.5 | 300 | 26 | 4 | 20.62 | 113.1773 | 791.4508 | 6.993 | 1.3409 | 10.9486 | 152.5 | 925 | 16.9039 | 14.4635 | 18.555 | 16 | 10 | 104.2973 | 87.5841 | 5.9128 | 0.62141 | 173.1284 | 222.1037 | 182.446 | 437.9203 | 208 | 340.5 | 392.0553 | 191 | 149.8 | 2296.9537 | 3461 | 6621.6468 | 604.7935 | 0 | 1000000000000
2660 | 10 | 2.5 | 300 | 26 | 6 | 20.62 | 176.7072 | 1243.7084 | 7.0382 | 1.3619 | 17.971 | 227.5 | 1075 | 16.9039 | 21.6953 | 25.977 | 24 | 14 | 154.2469 | 129.177 | 8.1028 | 0.85157 | 259.6926 | 310.9452 | 269.3703 | 645.8849 | 304 | 499.5 | 537.2609 | 209 | 149.8 | 3185.454 | 3461 | 7643.4221 | 425.32 | 0 | 1000000000000
2661 | 10 | 2.5 | 300 | 26 | 8 | 20.62 | 240.2371 | 1695.966 | 7.0596 | 1.3723 | 25.019 | 302.5 | 1225 | 16.9039 | 28.927 | 33.3991 | 32 | 18 | 204.1965 | 170.7699 | 10.2927 | 1.0817 | 346.2568 | 399.7867 | 356.2947 | 853.8495 | 400 | 658.5 | 682.4666 | 227 | 149.8 | 4073.9543 | 3461 | 8665.1975 | 346.3449 | 0 | 1000000000000
2662 | 10 | 2.5 | 300 | 26 | 10 | 20.62 | 303.767 | 2148.2236 | 7.0719 | 1.3782 | 32.0541 | 377.5 | 1375 | 16.9039 | 36.1588 | 40.8211 | 40 | 22 | 254.146 | 212.3628 | 12.4827 | 1.3119 | 432.8209 | 488.6282 | 443.219 | 1061.8141 | 496 | 817.5 | 827.6723 | 245 | 149.8 | 4962.4546 | 3461 | 9686.9728 | 302.2074 | 0 | 1000000000000
2663 | 10 | 2.5 | 300 | 26 | 12 | 20.62 | 367.2968 | 2600.4813 | 7.0801 | 1.3824 | 39.1165 | 452.5 | 1525 | 16.9039 | 43.3906 | 48.2431 | 48 | 26 | 304.0956 | 253.9557 | 14.6726 | 1.542 | 519.3851 | 577.4697 | 530.1433 | 1269.7787 | 592 | 976.5 | 972.878 | 263 | 149.8 | 5850.9549 | 3461 | 10708.7481 | 273.7655 | 0 | 1000000000000
2664 | 10 | 2.5 | 300 | 26 | 16 | 20.62 | 494.3566 | 3504.9965 | 7.09 | 1.3873 | 53.2042 | 602.5 | 1825 | 16.9039 | 57.8541 | 63.0871 | 64 | 34 | 403.9947 | 337.1416 | 19.0525 | 2.0023 | 692.5135 | 755.1527 | 703.992 | 1685.7079 | 784 | 1294.5 | 1263.2893 | 299 | 149.8 | 7627.9554 | 3461 | 12752.2987 | 239.686 | 0 | 1000000000000
2665 | 10 | 3 | 300 | 18 | 4 | 20.62 | 60.3307 | 565.6782 | 9.3763 | 1.3826 | 8.4607 | 146 | 912 | 17.912 | 12.6061 | 17.8128 | 16 | 8 | 99.8991 | 83.1858 | 5.723 | 0.60147 | 150.8955 | 213.2196 | 173.8487 | 415.9292 | 192 | 318 | 379.4708 | 189.44 | 149.8 | 2182.6038 | 3461 | 6490.1443 | 767.0933 | 0 | 1000000000000
2666 | 10 | 3 | 300 | 18 | 6 | 20.62 | 93.6625 | 888.9229 | 9.4907 | 1.415 | 14.1072 | 224 | 1068 | 17.912 | 18.9092 | 26.7192 | 24 | 12 | 149.8487 | 124.7788 | 8.0006 | 0.84083 | 226.3432 | 319.8294 | 260.773 | 623.8938 | 288 | 477 | 530.4847 | 208.16 | 149.8 | 3084.2841 | 3461 | 7527.0767 | 533.5646 | 0 | 1000000000000
2667 | 10 | 3 | 300 | 18 | 8 | 20.62 | 126.9943 | 1212.1677 | 9.5451 | 1.431 | 19.7539 | 289 | 1198 | 17.912 | 25.2123 | 31.1725 | 32 | 14 | 195.4 | 161.9734 | 9.8985 | 1.0403 | 301.791 | 373.1343 | 339.1 | 809.8672 | 368 | 613.5 | 656.3296 | 223.76 | 149.8 | 3835.2821 | 3461 | 8390.7244 | 424.7637 | 0 | 1000000000000
2668 | 10 | 3 | 300 | 18 | 10 | 20.62 | 160.3262 | 1535.4124 | 9.5768 | 1.4406 | 25.4366 | 354 | 1328 | 17.912 | 31.5154 | 35.6257 | 40 | 16 | 240.9513 | 199.1681 | 11.7965 | 1.2398 | 377.2387 | 426.4392 | 417.427 | 995.8407 | 448 | 750 | 782.1745 | 239.36 | 149.8 | 4586.2801 | 3461 | 9254.3721 | 363.8206 | 0 | 1000000000000
2669 | 10 | 3 | 300 | 18 | 12 | 20.62 | 193.658 | 1858.6571 | 9.5976 | 1.4466 | 31.0866 | 432 | 1484 | 17.912 | 37.8184 | 44.5321 | 48 | 20 | 290.9009 | 240.7611 | 14.074 | 1.4791 | 452.6865 | 533.0489 | 504.3513 | 1203.8053 | 544 | 909 | 933.1884 | 258.08 | 149.8 | 5487.9604 | 3461 | 10291.3045 | 331.0522 | 0 | 1000000000000
2670 | 10 | 3 | 300 | 18 | 16 | 20.62 | 260.3217 | 2505.1465 | 9.6233 | 1.4545 | 42.4298 | 575 | 1770 | 17.912 | 50.4246 | 57.8917 | 64 | 26 | 386.4018 | 319.5487 | 18.2495 | 1.9179 | 603.582 | 692.9636 | 669.6026 | 1597.7433 | 720 | 1204.5 | 1210.0472 | 292.4 | 149.8 | 7140.6388 | 3461 | 12191.8846 | 287.3425 | 0 | 1000000000000
2671 | 10 | 3 | 300 | 22 | 4 | 20.62 | 79.2807 | 679.8938 | 8.5758 | 1.3779 | 10.0988 | 159 | 938 | 17.912 | 14.9812 | 22.266 | 16 | 10 | 104.2973 | 87.5841 | 6.1026 | 0.64136 | 179.3248 | 266.5245 | 182.446 | 437.9203 | 208 | 340.5 | 404.6398 | 192.56 | 149.8 | 2361.7154 | 3461 | 6696.1227 | 663.0645 | 0 | 1000000000000
2672 | 10 | 3 | 300 | 22 | 6 | 20.62 | 123.4411 | 1068.4046 | 8.6552 | 1.4044 | 16.6684 | 224 | 1068 | 17.912 | 22.4718 | 26.7192 | 24 | 12 | 149.8487 | 124.7788 | 8.0006 | 0.84083 | 268.9872 | 319.8294 | 260.773 | 623.8938 | 288 | 477 | 530.4847 | 208.16 | 149.8 | 3126.928 | 3461 | 7576.1172 | 454.5199 | 0 | 1000000000000
2673 | 10 | 3 | 300 | 22 | 8 | 20.62 | 167.6014 | 1456.9153 | 8.6927 | 1.4171 | 23.2413 | 302 | 1224 | 17.912 | 29.9624 | 35.6257 | 32 | 16 | 199.7982 | 166.3717 | 10.2781 | 1.0802 | 358.6495 | 426.4392 | 347.6973 | 831.8584 | 384 | 636 | 681.4986 | 226.88 | 149.8 | 4042.823 | 3461 | 8629.3965 | 371.2957 | 0 | 1000000000000
2674 | 10 | 3 | 300 | 22 | 10 | 20.62 | 211.7618 | 1845.4261 | 8.7146 | 1.425 | 29.8399 | 380 | 1380 | 17.912 | 37.453 | 44.5321 | 40 | 20 | 249.7478 | 207.9646 | 12.5557 | 1.3195 | 448.3119 | 533.0489 | 434.6217 | 1039.823 | 480 | 795 | 832.5125 | 245.6 | 149.8 | 4958.718 | 3461 | 9682.6757 | 324.4872 | 0 | 1000000000000
2675 | 10 | 3 | 300 | 22 | 12 | 20.62 | 255.9222 | 2233.9368 | 8.729 | 1.43 | 36.448 | 458 | 1536 | 17.912 | 44.9436 | 53.4385 | 48 | 24 | 299.6973 | 249.5575 | 14.8332 | 1.5589 | 537.9743 | 639.6587 | 521.546 | 1247.7876 | 576 | 954 | 983.5264 | 264.32 | 149.8 | 5874.613 | 3461 | 10735.955 | 294.5552 | 0 | 1000000000000
2676 | 10 | 3 | 300 | 22 | 16 | 20.62 | 344.243 | 3010.9583 | 8.7466 | 1.4366 | 49.6368 | 601 | 1822 | 17.912 | 59.9247 | 66.7981 | 64 | 30 | 395.1982 | 328.3451 | 19.0087 | 1.9977 | 717.2991 | 799.5734 | 686.7973 | 1641.7256 | 752 | 1249.5 | 1260.3852 | 298.64 | 149.8 | 7555.7206 | 3461 | 12669.2287 | 255.2384 | 0 | 1000000000000
2677 | 10 | 3 | 300 | 26 | 4 | 20.62 | 117.098 | 793.2031 | 6.7738 | 1.3336 | 10.807 | 159 | 938 | 17.912 | 17.3562 | 22.266 | 16 | 10 | 104.2973 | 87.5841 | 6.1026 | 0.64136 | 207.754 | 266.5245 | 182.446 | 437.9203 | 208 | 340.5 | 404.6398 | 192.56 | 149.8 | 2390.1447 | 3461 | 6728.8164 | 622.6348 | 0 | 1000000000000
2678 | 10 | 3 | 300 | 26 | 6 | 20.62 | 182.8683 | 1246.462 | 6.8162 | 1.3542 | 17.7427 | 237 | 1094 | 17.912 | 26.0343 | 31.1725 | 24 | 14 | 154.2469 | 129.177 | 8.3802 | 0.88072 | 311.6311 | 373.1343 | 269.3703 | 645.8849 | 304 | 499.5 | 555.6537 | 211.28 | 149.8 | 3320.2543 | 3461 | 7798.4425 | 439.5288 | 0 | 1000000000000
2679 | 10 | 3 | 300 | 26 | 8 | 20.62 | 248.6386 | 1699.7209 | 6.8361 | 1.3644 | 24.7034 | 315 | 1250 | 17.912 | 34.7125 | 40.0789 | 32 | 18 | 204.1965 | 170.7699 | 10.6577 | 1.1201 | 415.5081 | 479.744 | 356.2947 | 853.8495 | 400 | 658.5 | 706.6676 | 230 | 149.8 | 4250.3639 | 3461 | 8868.0685 | 358.981 | 0 | 1000000000000
2680 | 10 | 3 | 300 | 26 | 10 | 20.62 | 314.4089 | 2152.9798 | 6.8477 | 1.3702 | 31.6512 | 393 | 1406 | 17.912 | 43.3906 | 48.9853 | 40 | 22 | 254.146 | 212.3628 | 12.9353 | 1.3594 | 519.3851 | 586.3538 | 443.219 | 1061.8141 | 496 | 817.5 | 857.6815 | 248.72 | 149.8 | 5180.4736 | 3461 | 9937.6947 | 313.9748 | 0 | 1000000000000
2681 | 10 | 3 | 300 | 26 | 12 | 20.62 | 380.1792 | 2606.2387 | 6.8553 | 1.3743 | 38.5965 | 471 | 1562 | 17.912 | 52.0687 | 57.8917 | 48 | 26 | 304.0956 | 253.9557 | 15.2128 | 1.5988 | 623.2621 | 692.9636 | 530.1433 | 1269.7787 | 592 | 976.5 | 1008.6954 | 267.44 | 149.8 | 6110.5832 | 3461 | 11007.3207 | 285.1899 | 0 | 1000000000000
2682 | 10 | 3 | 300 | 26 | 16 | 20.62 | 511.7197 | 3512.7565 | 6.8646 | 1.3786 | 52.4934 | 627 | 1874 | 17.912 | 69.4249 | 75.7045 | 64 | 34 | 403.9947 | 337.1416 | 19.7679 | 2.0775 | 831.0162 | 906.1832 | 703.992 | 1685.7079 | 784 | 1294.5 | 1310.7232 | 304.88 | 149.8 | 7970.8025 | 3461 | 13146.5729 | 250.4423 | 0 | 1000000000000
2683 | 10 | 4 | 300 | 18 | 4 | 20.62 | 64.5051 | 568.7745 | 8.8175 | 1.3711 | 8.3328 | 158 | 936 | 19.5409 | 16.8082 | 23.7504 | 16 | 8 | 99.8991 | 83.1858 | 6.0734 | 0.63829 | 201.194 | 284.2928 | 173.8487 | 415.9292 | 192 | 318 | 402.7037 | 192.32 | 149.8 | 2330.0884 | 3461 | 6659.7516 | 799.2232 | 0 | 1000000000000
2684 | 10 | 4 | 300 | 18 | 6 | 20.62 | 100.2222 | 893.7885 | 8.9181 | 1.4024 | 13.8785 | 242 | 1104 | 19.5409 | 25.2123 | 35.6257 | 24 | 12 | 149.8487 | 124.7788 | 8.5262 | 0.89606 | 301.791 | 426.4392 | 260.773 | 623.8938 | 288 | 477 | 565.3341 | 212.48 | 149.8 | 3305.511 | 3461 | 7781.4877 | 560.6849 | 0 | 1000000000000
2685 | 10 | 4 | 300 | 18 | 8 | 20.62 | 135.9394 | 1218.8025 | 8.9658 | 1.4179 | 19.4573 | 312 | 1244 | 19.5409 | 33.6164 | 41.5633 | 32 | 14 | 195.4 | 161.9734 | 10.5701 | 1.1109 | 402.388 | 497.5124 | 339.1 | 809.8672 | 368 | 613.5 | 700.8593 | 229.28 | 149.8 | 4110.3069 | 3461 | 8707.0029 | 447.4919 | 0 | 1000000000000
2686 | 10 | 4 | 300 | 18 | 10 | 20.62 | 171.6566 | 1543.8165 | 8.9936 | 1.4266 | 25.0146 | 382 | 1384 | 19.5409 | 42.0205 | 47.5009 | 40 | 16 | 240.9513 | 199.1681 | 12.6141 | 1.3257 | 502.985 | 568.5855 | 417.427 | 995.8407 | 448 | 750 | 836.3847 | 246.08 | 149.8 | 4915.1029 | 3461 | 9632.5183 | 385.0754 | 0 | 1000000000000
2687 | 10 | 4 | 300 | 18 | 12 | 20.62 | 207.3738 | 1868.8305 | 9.0119 | 1.4329 | 30.5866 | 466 | 1552 | 19.5409 | 50.4246 | 59.3761 | 48 | 20 | 290.9009 | 240.7611 | 15.0668 | 1.5835 | 603.582 | 710.7319 | 504.3513 | 1203.8053 | 544 | 909 | 999.015 | 266.24 | 149.8 | 5890.5255 | 3461 | 10754.2543 | 351.6003 | 0 | 1000000000000
2688 | 10 | 4 | 300 | 18 | 16 | 20.62 | 278.8081 | 2518.8585 | 9.0344 | 1.44 | 41.7302 | 620 | 1860 | 19.5409 | 67.2327 | 77.1889 | 64 | 26 | 386.4018 | 319.5487 | 19.5635 | 2.056 | 804.776 | 923.9515 | 669.6026 | 1597.7433 | 720 | 1204.5 | 1297.1707 | 303.2 | 149.8 | 7670.7441 | 3461 | 12801.5057 | 306.7682 | 0 | 1000000000000
2689 | 10 | 4 | 300 | 22 | 4 | 20.62 | 84.8368 | 683.3371 | 8.0547 | 1.3651 | 9.91 | 172 | 964 | 19.5409 | 19.9749 | 29.6881 | 16 | 10 | 104.2973 | 87.5841 | 6.4822 | 0.68125 | 239.0997 | 355.366 | 182.446 | 437.9203 | 208 | 340.5 | 429.8088 | 195.68 | 149.8 | 2538.6208 | 3461 | 6899.5639 | 696.2192 | 0 | 1000000000000
2690 | 10 | 4 | 300 | 22 | 6 | 20.62 | 132.1721 | 1073.8154 | 8.1244 | 1.3907 | 16.36 | 242 | 1104 | 19.5409 | 29.9624 | 35.6257 | 24 | 12 | 149.8487 | 124.7788 | 8.5262 | 0.89606 | 358.6495 | 426.4392 | 260.773 | 623.8938 | 288 | 477 | 565.3341 | 212.48 | 149.8 | 3362.3696 | 3461 | 7846.875 | 479.6385 | 0 | 1000000000000
2691 | 10 | 4 | 300 | 22 | 8 | 20.62 | 179.5073 | 1464.2937 | 8.1573 | 1.403 | 22.8123 | 326 | 1272 | 19.5409 | 39.9498 | 47.5009 | 32 | 16 | 199.7982 | 166.3717 | 10.9789 | 1.1538 | 478.1994 | 568.5855 | 347.6973 | 831.8584 | 384 | 636 | 727.9644 | 232.64 | 149.8 | 4356.745 | 3461 | 8990.4068 | 394.1035 | 0 | 1000000000000
2692 | 10 | 4 | 300 | 22 | 10 | 20.62 | 226.8426 | 1854.772 | 8.1765 | 1.4106 | 29.2899 | 410 | 1440 | 19.5409 | 49.9373 | 59.3761 | 40 | 20 | 249.7478 | 207.9646 | 13.4316 | 1.4116 | 597.7492 | 710.7319 | 434.6217 | 1039.823 | 480 | 795 | 890.5948 | 252.8 | 149.8 | 5351.1206 | 3461 | 10133.9387 | 345.9879 | 0 | 1000000000000
2693 | 10 | 4 | 300 | 22 | 12 | 20.62 | 274.1779 | 2245.2503 | 8.189 | 1.4154 | 35.7339 | 494 | 1608 | 19.5409 | 59.9247 | 71.2513 | 48 | 24 | 299.6973 | 249.5575 | 15.8844 | 1.6694 | 717.2991 | 852.8783 | 521.546 | 1247.7876 | 576 | 954 | 1053.2251 | 272.96 | 149.8 | 6345.4961 | 3461 | 11277.4705 | 315.5957 | 0 | 1000000000000
2694 | 10 | 4 | 300 | 22 | 16 | 20.62 | 368.8485 | 3026.2069 | 8.2045 | 1.4212 | 48.7053 | 648 | 1916 | 19.5409 | 79.8996 | 89.0642 | 64 | 30 | 395.1982 | 328.3451 | 20.3811 | 2.142 | 956.3988 | 1066.0979 | 686.7973 | 1641.7256 | 752 | 1249.5 | 1351.3808 | 309.92 | 149.8 | 8163.6204 | 3461 | 13368.3134 | 274.4737 | 0 | 1000000000000
2695 | 10 | 4 | 300 | 26 | 4 | 20.62 | 124.573 | 796.1721 | 6.3912 | 1.3196 | 10.5172 | 172 | 964 | 19.5409 | 23.1416 | 29.6881 | 16 | 10 | 104.2973 | 87.5841 | 6.4822 | 0.68125 | 277.0054 | 355.366 | 182.446 | 437.9203 | 208 | 340.5 | 429.8088 | 195.68 | 149.8 | 2576.5265 | 3461 | 6943.1555 | 660.1695 | 0 | 1000000000000
2696 | 10 | 4 | 300 | 26 | 6 | 20.62 | 194.6147 | 1251.1276 | 6.4287 | 1.3395 | 17.2763 | 256 | 1132 | 19.5409 | 34.7125 | 41.5633 | 24 | 14 | 154.2469 | 129.177 | 8.935 | 0.93902 | 415.5081 | 497.5124 | 269.3703 | 645.8849 | 304 | 499.5 | 592.4392 | 215.84 | 149.8 | 3589.8549 | 3461 | 8108.4831 | 469.3423 | 0 | 1000000000000
2697 | 10 | 4 | 300 | 26 | 8 | 20.62 | 264.6565 | 1706.0831 | 6.4464 | 1.3488 | 24.0474 | 340 | 1300 | 19.5409 | 46.2833 | 53.4385 | 32 | 18 | 204.1965 | 170.7699 | 11.3877 | 1.1968 | 554.0108 | 639.6587 | 356.2947 | 853.8495 | 400 | 658.5 | 755.0695 | 236 | 149.8 | 4603.1832 | 3461 | 9273.8107 | 385.6475 | 0 | 1000000000000
2698 | 10 | 4 | 300 | 26 | 10 | 20.62 | 334.6982 | 2161.0386 | 6.4567 | 1.3549 | 30.8282 | 424 | 1468 | 19.5409 | 57.8541 | 65.3137 | 40 | 22 | 254.146 | 212.3628 | 13.8404 | 1.4546 | 692.5135 | 781.8051 | 443.219 | 1061.8141 | 496 | 817.5 | 917.6998 | 256.16 | 149.8 | 5616.5116 | 3461 | 10439.1383 | 338.623 | 0 | 1000000000000
2699 | 10 | 4 | 300 | 26 | 12 | 20.62 | 404.7399 | 2615.9941 | 6.4634 | 1.3584 | 37.6071 | 508 | 1636 | 19.5409 | 69.4249 | 77.1889 | 48 | 26 | 304.0956 | 253.9557 | 16.2932 | 1.7123 | 831.0162 | 923.9515 | 530.1433 | 1269.7787 | 592 | 976.5 | 1080.3302 | 276.32 | 149.8 | 6629.84 | 3461 | 11604.4659 | 308.571 | 0 | 1000000000000
2700 | 10 | 4 | 300 | 26 | 16 | 20.62 | 544.8234 | 3525.9051 | 6.4716 | 1.363 | 51.1374 | 676 | 1972 | 19.5409 | 92.5666 | 100.9394 | 64 | 34 | 403.9947 | 337.1416 | 21.1986 | 2.2279 | 1108.0216 | 1208.2443 | 703.992 | 1685.7079 | 784 | 1294.5 | 1405.5909 | 316.64 | 149.8 | 8656.4967 | 3461 | 13935.1212 | 272.5038 | 0 | 1000000000000

## Notes
Geometry-derived quantities on Designs (values computed by docs/make_cost_sheet.py)
Vanes: 6 sectors on a 60 deg pitch, stator = rotor width w, from r_in 50 mm to r_out. Stator vane: sectors on an outer ring r_out..r_out+12 (held in the cage). Rotor vane: an inner ring 20.5..50 (on the sleeve) with the sectors.
Rounded edges (full round R = t/2): the stator's sides, inner arcs and the ring's inner edge between sectors; the rotor's sides, outer arcs and the ring's outer edge; both rims of each Ca / Cb plate.
Cut length: the rounded edges plus the stator's outer circle (r_out+12) and the rotor's bore (20.5); both circles of each plate. Counts: 4N vanes and 2 (n_ca+1) plates for the two sides.
G10: the stator cage r_out+12..r_out+16 and the rotor sleeve 12.5..20.5, each over the stacks plus 50 mm per side for the bearing spiders' seats, at 1850 kg/m³.
Masses: the matrix's rotor and stator vanes (sectors and rings) and full-annulus plates at 2700 kg/m³; the rounds take < 1 % off and are ignored.
What is not in the cost
Re-sizing the AH or the magnetic pump for more than the delivered steady ampere-turns; the shaft and bearings for the heavier rotors at large radius (not checked); design, test equipment, the vacuum system, tooling.
The electric field on the core: the electrostatic circuit's HV side is on the rotor (sim/core_field.py, sim/core-field-findings.md). The core diode Dk charges cone A to the node's peak, about the operating peak, and C_core holds it; cone B sits on the shaft. A design qualifies when its operating peak reaches E x spacing.
The pump's power is unchanged by the core. Its leakage must stay above about 1 GOhm (0.17 W at 13 kV); below about 0.06 GOhm the pump does not start. HV parts on Designs count 5 diode stacks: D1-D4 and Dk.